## Introduction
Volatile Correction Model
Version 1.1
The Environmental Research Group have developed this application to allow users to correct their TEOM measurements based on nearby FDMS measurements.
Site
Start Date
End Date
This spreadsheet was created using the website | www.volatile-correction-model.info
You can also contact us via email at | vcm@erg.kcl.ac.uk
Using the correction model
1. Go to the Summary sheet and ensure details are correct | Summary Page
2. Go to the Data sheet and enter any local measurement data (e.g. FDMS purge, temperature, barometric pressure etc). Please ensure that the measurements are in the correct units, especially barometric pressure which should be in millibar (mbar). If you need help converting these units please see the help section of the VCM Web Portal. | Data Page
3. Paste in the TEOM data you would like to correct into the TEOM column on the data page. | Data Page
4. Copy the data out of the results sheet - if copying to excel then use copy, and then paste special, values | Results Page
Cell colours
Data Entry | Data Entry Needed (unless values already there)
Fixed Values | Fixed after setup on website
Calculated Values | Values will be automatically calculated
Warnings | Warning for cell

## Summary
Summary | Text | Value
0
Site Name | Tichborne Way
Organisation | Gosport BC
Start Date | 01/12/2021
End Date | 31/12/2021
TEOM data already corrected with 1.3 factor | No
EPA Constant A |  | 3
EPA Constant B |  | 1.03
Instrument Temperature |  | 25
Instrument Pressure |  | 1013
Instrument reports to local ambient readings | No
Timescale | Daily
Pressure Site | Chichester - A27 Chichester Bypass (CI1)
Pressure Site Warning
Temperature Site | Reigate and Banstead - Poles Lane (RG3)
Temperature Site Warning
FDMS Site 1 | Reigate and Banstead 1 co-location (RG5)
FDMS Site 1 Warning | FDMS1 Correction includes unratified data.
FDMS Site 2 | Sutton - Worcester Park (ST6)
FDMS Site 2 Warning | FDMS2 Correction includes unratified data.
FDMS Site 3 | Average of remaining sites within range
FDMS Site 3 Warning | FDMS3 Correction includes unratified data.

## Data
DateTime | TEOM | Temperature | Pressure | FDMS1 | FDMS2 | FDMS3
| 0 | 0 | 0 | 0 | 0 | 0
2021-12-01 |  | 7.2729 | 1005.1387 | -1.0322 | -0.43203 | -1.8626
2021-12-02 |  | 1.4573 | 1017.3686 | -0.65875 | -0.61482 | -1.4677
2021-12-03 |  | 5.9833 | 1009.5178 | -2.9832 | -2.2682 | -3.0638
2021-12-04 |  | 5.6479 | 1004.094 | -1.7622 | -1.483 | -2.6011
2021-12-05 |  | 4.799 | 1012.293 | 0.025175 | 0.63559 | -0.1705
2021-12-06 |  | 3.5552 | 1015.5536 | -2.2783 | -1.778 | -2.8363
2021-12-07 |  | 3.8979 | 1001.9836 | -2.9455 | -2.1269 | -3.1187
2021-12-08 |  | 5.524 | 998.0371 | -0.28951 | 0.47357 | -0.28216
2021-12-09 |  | 5.5948 | 1004.4001 | -1.9469 | -0.82668 | -1.7189
2021-12-10 |  | 4.9219 | 1005.7613 | 0.59161 | 1.1673 | -0.15057
2021-12-11 |  | 5.9906 | 1021.5683 | -0.7049 | 0.17032 | -0.87293
2021-12-12 |  | 11.1938 | 1026.2851 | -2.1189 | -0.8973 | -1.9626
2021-12-13 |  | 10.0083 | 1029.514 | -0.43345 | -1.2007 | -1.7113
2021-12-14 |  | 10.6469 | 1032.954 | -1.1329 | -1.0344 | -2.1691
2021-12-15 |  | 11.1323 | 1037.1854 | -1.1203 | -0.33233 | -1.64
2021-12-16 |  | 10.3583 | 1043.7277 | -1.4476 | -0.2991 | -1.5652
2021-12-17 |  | 8.1677 | 1045.015 | -3.2769 | -2.2349 | -3.653
2021-12-18 |  | 7.1844 | 1043.5377 | -4.8546 | -3.2901 | -4.3793
2021-12-19 |  | 4.6385 | 1039.0109 | -2.7902 | -2.9744 | -3.3399
2021-12-20 |  | 5.6406 | 1033.1334 | -1.5818 | -0.73113 | -2.3615
2021-12-21 |  | 2.4865 | 1029.7567 | -3.9315 | -3.0118 | -3.7224
2021-12-22 |  | -0.060417 | 1023.4782 | -5.87 | -4.0919 | -5.3858
2021-12-23 |  | 7.476 | 1013.6226 | -5.6937 | -3.7713 | -5.4789
2021-12-24 |  | 8.8604 | 1008.8214 | -3.3231 | -2.8041 | -4.3294
2021-12-25 |  | 6.9187 | 1006.9959 | -4.0909 | -2.7916 | -4.2062
2021-12-26 |  | 7.9615 | 1004.7799 | -3.9776 | -3.2569 | -5.3251
2021-12-27 |  | 8.9188 | 996.0428 | -3 | -2.5465 | -3.9986
2021-12-28 |  | 8.925 | 999.3562 | -0.407 | 0.53589 | -1.275
2021-12-29 |  | 10.6677 | 1010.7313 | -1.9511 | -0.80175 | -1.8095
2021-12-30 |  | 12.6354 | 1019.7744 | -1.414 | -1.0136 | -2.3216
2021-12-31 |  | 12.2458 | 1023.5626 | -1.9007 | -0.82253 | -2.0953

## Results
DateTime | CorrectedValue