## Introduction
Volatile Correction Model
Version 1.1
The Environmental Research Group have developed this application to allow users to correct their TEOM measurements based on nearby FDMS measurements.
Site | Tichborne Way
Start Date | 01/02/2022
End Date | 28/02/2022
This spreadsheet was created using the website | www.volatile-correction-model.info
You can also contact us via email at | vcm@erg.kcl.ac.uk
Using the correction model
1. Go to the Summary sheet and ensure details are correct | Summary Page
2. Go to the Data sheet and enter any local measurement data (e.g. FDMS purge, temperature, barometric pressure etc). Please ensure that the measurements are in the correct units, especially barometric pressure which should be in millibar (mbar). If you need help converting these units please see the help section of the VCM Web Portal. | Data Page
3. Paste in the TEOM data you would like to correct into the TEOM column on the data page. | Data Page
4. Copy the data out of the results sheet - if copying to excel then use copy, and then paste special, values | Results Page
Cell colours
Data Entry | Data Entry Needed (unless values already there)
Fixed Values | Fixed after setup on website
Calculated Values | Values will be automatically calculated
Warnings | Warning for cell

## Summary
Summary | Text | Value
0
Site Name | Tichborne Way
Organisation | Gosport BC
Start Date | 01/02/2022
End Date | 28/02/2022
TEOM data already corrected with 1.3 factor | No
EPA Constant A |  | 3
EPA Constant B |  | 1.03
Instrument Temperature |  | 25
Instrument Pressure |  | 1013
Instrument reports to local ambient readings | No
Timescale | Daily
Pressure Site | Reigate and Banstead - Poles Lane (RG3)
Pressure Site Warning
Temperature Site | Reigate and Banstead - Poles Lane (RG3)
Temperature Site Warning
FDMS Site 1 | Reigate and Banstead 1 co-location (RG5)
FDMS Site 1 Warning | FDMS1 Correction includes unratified data.
FDMS Site 2 | Sutton - Worcester Park (ST6)
FDMS Site 2 Warning | FDMS2 Correction includes unratified data.
FDMS Site 3 | Average of remaining sites within range
FDMS Site 3 Warning | FDMS3 Correction includes unratified data.

## Data
DateTime | TEOM | Temperature | Pressure | FDMS1 | FDMS2 | FDMS3
| 0 | 0 | 0 | 0 | 0 | 0
2022-02-01 |  | 9.5573 | 1016.9359 | -2.5385 | -1.1632 | -1.8214
2022-02-02 |  | 9.4333 | 1017.3264 | -2.6602 | -0.943 | -2.3844
2022-02-03 |  | 8.2063 | 1009.6655 | -2.7609 | -1.5537 | -2.3016
2022-02-04 |  | 6.1948 | 1007.0697 | -1.1245 | -0.30741 | -1.2271
2022-02-05 |  | 5.8729 | 1013.9286 | -1.9888 | -0.62313 | -1.6791
2022-02-06 |  | 8.5427 | 1003.6614 | -1.0028 | -0.2991 | -1.4414
2022-02-07 |  | 6.5125 | 1020.798 | 0.083917 | 0.074775 | -0.25073
2022-02-08 |  | 9.8125 | 1022.2014 | -1.0574 | -0.78098 | -1.5982
2022-02-09 |  | 9.4979 | 1018.6559 | -2.056 | -0.70621 | -1.971
2022-02-10 |  | 5.3063 | 1017.9489 | -1.1581 | -0.41542 | -1.7529
2022-02-11 |  | 2.7708 | 1026.3906 | -1.4056 | -0.60235 | -1.3325
2022-02-12 |  | 4.7406 | 1016.7143 | -2.6937 | -2.1976 | -2.7268
2022-02-13 |  | 7.4375 | 996.4438 | -4.1623 | -2.9287 | -3.7209
2022-02-14 |  | 6.574 | 995.0087 | -0.12587 | 0.17863 | -0.86567
2022-02-15 |  | 6.5948 | 1001.7304 | -1.9553 | -1.105 | -2.0512
2022-02-16 |  | 11.4979 | 992.3179 | -2.1734 | -1.3376 | -2.5462
2022-02-17 |  | 9.274 | 1003.788 | -0.37762 | 0.091392 | -0.71665
2022-02-18 |  | 7.3458 | 993.7002 | -1.4968 | -0.45515 | -2.0082
2022-02-19 |  | 5.3844 | 1005.6663 | -0.98602 | -0.12462 | -0.62608
2022-02-20 |  | 9.0156 | 999.6622 | -2.1692 | -1.8444 | -2.8479
2022-02-21 |  | 6.9615 | 1005.7402 | 0.025175 | 1.1839 | 0.40002
2022-02-22 |  | 8.3323 | 1014.3085 | -1.2965 | -0.77683 | -1.5935
2022-02-23 |  | 5.499 | 1016.1551 | -1.8755 | -1.5204 | -2.6013
2022-02-24 |  | 5.5479 | 1006.827 | -0.89371 | -1.0925 | -1.8427
2022-02-25 |  | 5.2854 | 1020.9141 | -0.89191 | 0.55666 | -0.49816
2022-02-26 |  | 3.5177 | 1024.3857 | -4.1245 | -2.102 | -2.7893
2022-02-27 |  | 5.7896 | 1019.0252 | -2.6811 | -1.3376 | -1.7938
2022-02-28 |  | 8.8865 | 1018.9936 | -3.1637 | -1.9192 | -2.6256

## Results
DateTime | CorrectedValue
2022-02-01
2022-02-02
2022-02-03
2022-02-04
2022-02-05
2022-02-06
2022-02-07
2022-02-08
2022-02-09
2022-02-10
2022-02-11
2022-02-12
2022-02-13
2022-02-14
2022-02-15
2022-02-16
2022-02-17
2022-02-18
2022-02-19
2022-02-20
2022-02-21
2022-02-22
2022-02-23
2022-02-24
2022-02-25
2022-02-26
2022-02-27
2022-02-28