## Introduction
Volatile Correction Model
Version 1.1
The Environmental Research Group have developed this application to allow users to correct their TEOM measurements based on nearby FDMS measurements.
Site
Start Date
End Date
This spreadsheet was created using the website | www.volatile-correction-model.info
You can also contact us via email at | vcm@erg.kcl.ac.uk
Using the correction model
1. Go to the Summary sheet and ensure details are correct | Summary Page
2. Go to the Data sheet and enter any local measurement data (e.g. FDMS purge, temperature, barometric pressure etc). Please ensure that the measurements are in the correct units, especially barometric pressure which should be in millibar (mbar). If you need help converting these units please see the help section of the VCM Web Portal. | Data Page
3. Paste in the TEOM data you would like to correct into the TEOM column on the data page. | Data Page
4. Copy the data out of the results sheet - if copying to excel then use copy, and then paste special, values | Results Page
Cell colours
Data Entry | Data Entry Needed (unless values already there)
Fixed Values | Fixed after setup on website
Calculated Values | Values will be automatically calculated
Warnings | Warning for cell

## Summary
Summary | Text | Value
0
Site Name | Tichborne Way
Organisation | Gosport BC
Start Date | 01/03/2022
End Date | 31/03/2022
TEOM data already corrected with 1.3 factor | No
EPA Constant A |  | 3
EPA Constant B |  | 1.03
Instrument Temperature |  | 25
Instrument Pressure |  | 1013
Instrument reports to local ambient readings | No
Timescale | Daily
Pressure Site | Reigate and Banstead - Poles Lane (RG3)
Pressure Site Warning
Temperature Site | Reigate and Banstead - Poles Lane (RG3)
Temperature Site Warning
FDMS Site 1 | Reigate and Banstead 1 co-location (RG5)
FDMS Site 1 Warning | FDMS1 Correction includes unratified data.
FDMS Site 2 | Sutton - Worcester Park (ST6)
FDMS Site 2 Warning | FDMS2 Correction includes unratified data.
FDMS Site 3 | Average of remaining sites within range
FDMS Site 3 Warning | FDMS3 Correction includes unratified data.

## Data
DateTime | TEOM | Temperature | Pressure | FDMS1 | FDMS2 | FDMS3
| 0 | 0 | 0 | 0 | 0 | 0
2022-03-01 |  | 7.8938 | 1019.5001 | -4.1455 | -2.6965 | -4.729
2022-03-02 |  | 6.425 | 1014.9521 | -7.9008 | -6.0208 | -8.3158
2022-03-03 |  | 7.8844 | 1009.6866 | -7.4476 | -5.9417 | -7.2018
2022-03-04 |  | 7.024 | 1013.5804 | -4.0867 | -3.3583 | -5.8579
2022-03-05 |  | 5.1302 | 1017.759 | -3.1972 | -2.725 | -3.385
2022-03-06 |  | 4.2167 | 1022.2225 | -2.7567 | -2.225 | -2.7894
2022-03-07 |  | 3.4104 | 1017.9595 |  | -3.775 | -4.3665
2022-03-08 |  | 5.8875 | 1009.3173 | -7.0826 | -4.5583 | -5.6651
2022-03-09 |  | 9.7177 | 1011.2273 | -3.9063 | -2.5917 | -4.2715
2022-03-10 |  | 11.7313 | 1010.4992 | -4.842 | -2.9917 | -4.8319
2022-03-11 |  | 9.1844 | 999.5777 | -3.3776 | -3.1167 | -4.4285
2022-03-12 |  | 9.0656 | 1003.2815 | -2.1651 | -1.2125 | -2.631
2022-03-13 |  | 8.2656 | 1002.4163 | -1.9846 | -1.3042 | -2.3402
2022-03-14 |  | 7.4281 | 1018.1494 | -1.7497 | -0.77917 | -2.1182
2022-03-15 |  | 9.0094 | 1016.3134 | -4.3091 | -2.8333 | -4.2852
2022-03-16 |  | 8.9167 | 1012.905 | -5.7903 | -4.1875 | -5.8796
2022-03-17 |  | 7.2052 | 1026.8443 | -1.3343 | -0.48333 | -1.7079
2022-03-18 |  | 7.6885 | 1036.2146 | -3.3021 | -1.9042 | -2.7831
2022-03-19 |  | 9.1365 | 1030.4848 | -6.491 | -5.7167 | -5.8896
2022-03-20 |  | 5.9854 | 1022.2647 | -5.0937 | -3.9083 | -4.6668
2022-03-21 |  | 8.5344 | 1022.5285 | -8.9119 | -6.8833 | -8.0084
2022-03-22 |  | 12.7531 | 1022.8873 | -9.877 | -8.1125 | -10.951
2022-03-23 |  | 10.1104 | 1024.1747 | -6.5119 | -7.1333 | -11.5012
2022-03-24 |  | 9.2292 | 1024.3329 | -6.084 | -5.0875 | -11.3456
2022-03-25 |  | 8.2917 | 1025.6519 | -8.9875 | -15.4958 | -15.3545
2022-03-26 |  | 8.8948 | 1026.6966 | -7.498 | -9.2542 | -8.9694
2022-03-27 |  | 7.8729 | 1025.4726 | -5.9035 | -5.7042 | -5.4958
2022-03-28 |  | 8.5302 | 1016.4189 | -8.077 | -9.4333 | -8.0528
2022-03-29 |  | 8.9188 | 1005.7718 | -12.7931 | -11.5792 | -10.1808
2022-03-30 |  | 8.5052 | 999.9365 | -11.5385 | -9.8958 | -8.9099
2022-03-31 |  | 3.5125 | 1003.0177 | -1.4182 | -2.7783 | -2.5991

## Results
DateTime | CorrectedValue