## Introduction
Volatile Correction Model
Version 1.1
The Environmental Research Group have developed this application to allow users to correct their TEOM measurements based on nearby FDMS measurements.
Site
Start Date
End Date
This spreadsheet was created using the website | www.volatile-correction-model.info
You can also contact us via email at | vcm@erg.kcl.ac.uk
Using the correction model
1. Go to the Summary sheet and ensure details are correct | Summary Page
2. Go to the Data sheet and enter any local measurement data (e.g. FDMS purge, temperature, barometric pressure etc). Please ensure that the measurements are in the correct units, especially barometric pressure which should be in millibar (mbar). If you need help converting these units please see the help section of the VCM Web Portal. | Data Page
3. Paste in the TEOM data you would like to correct into the TEOM column on the data page. | Data Page
4. Copy the data out of the results sheet - if copying to excel then use copy, and then paste special, values | Results Page
Cell colours
Data Entry | Data Entry Needed (unless values already there)
Fixed Values | Fixed after setup on website
Calculated Values | Values will be automatically calculated
Warnings | Warning for cell

## Summary
Summary | Text | Value
0
Site Name | Tichborne Way
Organisation | Gosport BC
Start Date | 01/07/2022
End Date | 31/07/2022
TEOM data already corrected with 1.3 factor | No
EPA Constant A |  | 3
EPA Constant B |  | 1.03
Instrument Temperature |  | 25
Instrument Pressure |  | 1013
Instrument reports to local ambient readings | No
Timescale | Daily
Pressure Site | Eastleigh - Southampton Road (ES1)
Pressure Site Warning
Temperature Site | Eastleigh - Southampton Road (ES1)
Temperature Site Warning
FDMS Site 1 | Reigate and Banstead 1 co-location (RG5)
FDMS Site 1 Warning
FDMS Site 2 | Sutton - Worcester Park (ST6)
FDMS Site 2 Warning | FDMS2 Correction includes unratified data.
FDMS Site 3 | Average of remaining sites within range
FDMS Site 3 Warning | FDMS3 Correction includes unratified data.

## Data
DateTime | TEOM | Temperature | Pressure | FDMS1 | FDMS2 | FDMS3
| 0 | 0 | 0 | 0 | 0 | 0
2022-07-01 |  | 15.9665 | 1015.9583 | -1 | -0.45417 | -1.6655
2022-07-02 |  | 16.9454 | 1017.2917 | -1.7708 | -1 | -2.191
2022-07-03 |  | 17.187 | 1018.6458 | -1.4417 | -0.55 | -1.6745
2022-07-04 |  | 16.776 | 1020.7083 | -1.275 | -0.53333 | -1.8333
2022-07-05 |  | 17.4693 | 1024.2292 | -1.25 | -0.14167 | -1.6274
2022-07-06 |  | 19.0878 | 1025.8229 | -1.8833 | -0.7875 | -2.5531
2022-07-07 |  | 19.2283 | 1027.8646 | -1.1182 | -0.4625 | -1.9551
2022-07-08 |  | 21.8429 | 1030.25 |  | -1.3125 | -3.2648
2022-07-09 |  | 21.8256 | 1028.5938 | -2.5792 | -1.225 | -2.7357
2022-07-10 |  | 21.3719 | 1025.2812 | -3.6188 | -1.675 | -2.8558
2022-07-11 |  | 22.9042 | 1021.8542 | -2.5273 | -1.2 | -2.1631
2022-07-12 |  | 24.1334 | 1020.6667 |  | -1.2864 | -2.2187
2022-07-13 |  | 23.1571 | 1020.0417 |  | -1.4542 | -2.3378
2022-07-14 |  | 20.5434 | 1021.25 | -3.6686 | -1.5208 | -1.9274
2022-07-15 |  | 20.1733 | 1022.6458 | -3.2519 | -0.99167 | -2.0187
2022-07-16 |  | 20.7716 | 1023.6042 | -2.1151 | -0.86667 | -1.8515
2022-07-17 |  | 22.383 | 1022.9688 | -2.6858 | -1.2333 | -2.0131
2022-07-18 |  | 26.2648 | 1017.2188 | -3.1523 | -1.3875 | -2.7336
2022-07-19 |  | 26.7977 | 1010.3229 |  | -1.65 | -2.8516
2022-07-20 |  | 21.4002 | 1014.9896 | -3.5267 | -1.1708 | -2.4828
2022-07-21 |  | 20.8517 | 1019.8646 | -3.0844 | -1.5583 | -2.4101
2022-07-22 |  | 19.3402 | 1018 | -3.1432 | -2.3391 | -2.6007
2022-07-23 |  | 19.7696 | 1017.6771 | -3.4422 | -1.8042 | -2.1195
2022-07-24 |  | 20.8558 | 1012.75 | -3.4875 | -1.625 | -2.3997
2022-07-25 |  | 20.0204 | 1010.5 | -1.8531 | -0.89167 | -1.5697
2022-07-26 |  | 18.3967 | 1017.9583 | -1.2818 | -1.1917 | -1.1631
2022-07-27 |  | 17.9122 | 1018.0625 | -2.7356 | -1.3958 | -1.7588
2022-07-28 |  | 19.4636 | 1015.1354 | -2.4639 | -1.7792 | -1.6335
2022-07-29 |  | 20.6214 | 1016.8542 | -3.0028 | -1.175 | -1.891
2022-07-30 |  | 20.7286 | 1017.4167 |  | -2.9333 | -2.4776
2022-07-31 |  | 21.5641 | 1015.6354 |  | -1.0417 | -2.1489

## Results
DateTime | CorrectedValue