## Introduction
Volatile Correction Model
Version 1.1
The Environmental Research Group have developed this application to allow users to correct their TEOM measurements based on nearby FDMS measurements.
Site | Tichborne Way
Start Date | 01/01/2023
End Date | 31/01/2023
This spreadsheet was created using the website | www.volatile-correction-model.info
You can also contact us via email at | vcm@erg.kcl.ac.uk
Using the correction model
1. Go to the Summary sheet and ensure details are correct | Summary Page
2. Go to the Data sheet and enter any local measurement data (e.g. FDMS purge, temperature, barometric pressure etc). Please ensure that the measurements are in the correct units, especially barometric pressure which should be in millibar (mbar). If you need help converting these units please see the help section of the VCM Web Portal. | Data Page
3. Paste in the TEOM data you would like to correct into the TEOM column on the data page. | Data Page
4. Copy the data out of the results sheet - if copying to excel then use copy, and then paste special, values | Results Page
Cell colours
Data Entry | Data Entry Needed (unless values already there)
Fixed Values | Fixed after setup on website
Calculated Values | Values will be automatically calculated
Warnings | Warning for cell

## Summary
Summary | Text | Value
0
Site Name | Tichborne Way
Organisation | Gosport BC
Start Date | 01/01/2023
End Date | 31/01/2023
TEOM data already corrected with 1.3 factor | No
EPA Constant A |  | 3
EPA Constant B |  | 1.03
Instrument Temperature |  | 25
Instrument Pressure |  | 1013
Instrument reports to local ambient readings | No
Timescale | Daily
Pressure Site | Eastleigh - Southampton Road (ES1)
Pressure Site Warning
Temperature Site | Eastleigh - Southampton Road (ES1)
Temperature Site Warning
FDMS Site 1 | Sutton - Worcester Park (ST6)
FDMS Site 1 Warning
FDMS Site 2 | Reigate and Banstead 1 co-location (RG5)
FDMS Site 2 Warning | FDMS2 Correction includes unratified data.
FDMS Site 3 | Average of remaining sites within range
FDMS Site 3 Warning | FDMS3 Correction includes unratified data.

## Data
DateTime | TEOM | Temperature | Pressure | FDMS1 | FDMS2 | FDMS3
| 0 | 0 | 0 | 0 | 0 | 0
2023-01-01 |  | 10.3125 | 1007.2292 | 0.2875 | -0.44583 | -1.0188
2023-01-02 |  | 6.0455 | 1016.0833 | 0.4875 | -0.1875 | -1.5375
2023-01-03 |  | 8.9961 | 1017.2604 | -0.90833 | -1.225 | -2.6208
2023-01-04 |  | 12.5285 | 1015.25 | -0.175 | -0.73333 | -1.5437
2023-01-05 |  | 11.5104 | 1018.1146 | -0.74583 | -1.4083 | -2.6333
2023-01-06 |  | 10.0224 | 1012.75 | -0.69167 | -0.95 | -2.3875
2023-01-07 |  | 10.4083 | 998.9125 | -1.4792 | -1.7333 | -3.3333
2023-01-08 |  | 7.6059 | 991.4188 | -1.0458 | -1.4 | -1.8542
2023-01-09 |  | 7.0202 | 1002.2896 | 1.8136 | 1.2778 | 0.55417
2023-01-10 |  | 9.5439 | 1007.4896 | -1.0417 | -0.39583 | -1.9229
2023-01-11 |  | 9.0896 | 1008.8229 | -0.49167 | -0.25 | -1.1792
2023-01-12 |  | 11.0277 | 1003.75 | -0.90417 | -0.24167 | -1.9708
2023-01-13 |  | 8.7647 | 1009.7396 | 0.59167 | 0.5375 | 0.035417
2023-01-14 |  | 9.2454 | 1000.3125 | -2.2333 | -1.3167 | -2.563
2023-01-15 |  | 5.9889 | 997.7156 | -1.025 | -1.0958 | -2.3042
2023-01-16 |  | 2.8265 | 985.2802 | -1.1 | -0.9125 | -2.3167
2023-01-17 |  | -1.4602 | 988.6927 | -3.2708 | -2.8417 | -3.8312
2023-01-18 |  | 0.44607 | 998.2979 | -0.825 | -0.77917 | -1.6708
2023-01-19 |  | 0.81479 | 1007.6146 | -1.0625 | -1.2333 | -2.4266
2023-01-20 |  | 2.123 | 1019.0625 | -0.15417 | -0.0625 | 0.2
2023-01-21 |  | 1.4642 | 1030.9271 | -3.8 | -2.1167 | -2.65
2023-01-22 |  | -0.14113 | 1033.8438 | -9.4458 | -4.875 | -5.7917
2023-01-23 |  | 0.46597 | 1035.9479 | -11.1292 | -5.8364 | -4.4958
2023-01-24 |  | 2.435 | 1037.1875 | -6.875 | -3.4833 | -6.5583
2023-01-25 |  | 1.3524 | 1031.9062 | -6.9708 | -4.8458 | -10.8073
2023-01-26 |  | 5.1281 | 1029.125 | -2.2 | -1.4167 | -4.9583
2023-01-27 |  | 4.5419 | 1029.4479 | -1.7583 | -1.4375 | -4.3083
2023-01-28 |  | 4.7083 | 1030.9896 | -3.0875 | -1.6917 | -4.9938
2023-01-29 |  | 7.1767 | 1025.9675 | -3.5708 | -2.6208 | -7.2188
2023-01-30 |  | 7.0537 | 1024.9792 | -1.3125 | -0.525 | -4.575
2023-01-31 |  | 7.0115 | 1025.0833 | -0.97083 | -1.1 | -4.6229

## Results
DateTime | CorrectedValue
2023-01-01
2023-01-02
2023-01-03
2023-01-04
2023-01-05
2023-01-06
2023-01-07
2023-01-08
2023-01-09
2023-01-10
2023-01-11
2023-01-12
2023-01-13
2023-01-14
2023-01-15
2023-01-16
2023-01-17
2023-01-18
2023-01-19
2023-01-20
2023-01-21
2023-01-22
2023-01-23
2023-01-24
2023-01-25
2023-01-26
2023-01-27
2023-01-28
2023-01-29
2023-01-30
2023-01-31