## Introduction
Volatile Correction Model
Version 1.1
The Environmental Research Group have developed this application to allow users to correct their TEOM measurements based on nearby FDMS measurements.
Site
Start Date
End Date
This spreadsheet was created using the website | www.volatile-correction-model.info
You can also contact us via email at | vcm@erg.kcl.ac.uk
Using the correction model
1. Go to the Summary sheet and ensure details are correct | Summary Page
2. Go to the Data sheet and enter any local measurement data (e.g. FDMS purge, temperature, barometric pressure etc). Please ensure that the measurements are in the correct units, especially barometric pressure which should be in millibar (mbar). If you need help converting these units please see the help section of the VCM Web Portal. | Data Page
3. Paste in the TEOM data you would like to correct into the TEOM column on the data page. | Data Page
4. Copy the data out of the results sheet - if copying to excel then use copy, and then paste special, values | Results Page
Cell colours
Data Entry | Data Entry Needed (unless values already there)
Fixed Values | Fixed after setup on website
Calculated Values | Values will be automatically calculated
Warnings | Warning for cell

## Summary
Summary | Text | Value
0
Site Name | Tichborne Way
Organisation | Gosport BC
Start Date | 01/03/2023
End Date | 31/03/2023
TEOM data already corrected with 1.3 factor | No
EPA Constant A |  | 3
EPA Constant B |  | 1.03
Instrument Temperature |  | 25
Instrument Pressure |  | 1013
Instrument reports to local ambient readings | No
Timescale | Daily
Pressure Site | Eastleigh - Southampton Road (ES1)
Pressure Site Warning
Temperature Site | Eastleigh - Southampton Road (ES1)
Temperature Site Warning
FDMS Site 1 | Reigate and Banstead 1 co-location (RG5)
FDMS Site 1 Warning | FDMS1 Correction includes unratified data.
FDMS Site 2 | Sutton - Worcester Park (ST6)
FDMS Site 2 Warning | FDMS2 Correction includes unratified data.
FDMS Site 3 | Average of remaining sites within range
FDMS Site 3 Warning | FDMS3 Correction includes unratified data.

## Data
DateTime | TEOM | Temperature | Pressure | FDMS1 | FDMS2 | FDMS3
| 0 | 0 | 0 | 0 | 0 | 0
2023-03-01 |  | 6.1067 | 1027.125 | -2.7609 | -2.3667 | -2.0167
2023-03-02 |  | 5.2628 | 1024.125 | -3.5287 | -3.6833 | -3.9667
2023-03-03 |  | 5.6718 | 1027.3854 | -0.64196 | -1.3875 | -1.7083
2023-03-04 |  | 5.6238 | 1028.1667 | -1.1203 | -1.6708 | -2.0396
2023-03-05 |  | 4.6419 | 1017.9167 | -3.4574 | -3.4042 | -4.8104
2023-03-06 |  | 5.4378 | 1005.4842 | -2.379 | -2.4875 | -3.6687
2023-03-07 |  | 4.5283 | 998.7438 | -1.414 | -2.3917 | -3.4396
2023-03-08 |  | 2.6533 | 988.3146 | -2.3287 | -3.275 | -3.4583
2023-03-09 |  | 7.6368 | 988.6042 | -2.3497 | -3.0333 | -3.5979
2023-03-10 |  | 4.796 | 997.4969 | 0.63297 | 0.5375 | -0.50208
2023-03-11 |  | 4.2965 | 1007.2974 | -2.5301 | -1.9208 | -1.8292
2023-03-12 |  | 10.2171 | 1004.89 | -1.607 | -1.8125 | -2.5896
2023-03-13 |  | 11.4874 | 990.4062 | -1.3553 | -1.7667 | -2.4458
2023-03-14 |  | 7.4082 | 1003.9333 | 1.4418 | 1.1 | 0.69583
2023-03-15 |  | 5.6259 | 1013.9375 | -0.68812 | -0.90417 | -1.6333
2023-03-16 |  | 11.4908 | 1004.5521 | -1.5063 | -2.0333 | -1.9646
2023-03-17 |  | 11.84 | 1002.3125 | -1.4392 | -1.6333 | -2.7042
2023-03-18 |  | 11.3344 | 1005.0521 | -0.58742 | -1.2542 | -2.6625
2023-03-19 |  | 9.411 | 1015.4688 | 0.73847 | -0.25417 | -0.69375
2023-03-20 |  | 9.9948 | 1015.6562 | -1.242 | -1.4864 | -2.4563
2023-03-21 |  | 11.1233 | 1008 | -1.2881 | -1.9375 | -2.7312
2023-03-22 |  | 11.7425 | 999.1281 | -1.0238 | -1.25 | -2.875
2023-03-23 |  | 11.0674 | 996.3135 | -0.72168 | -1.2833 | -1.4042
2023-03-24 |  | 10.2248 | 997.8208 | -0.054546 | -0.5375 | -1.7042
2023-03-25 |  | 10.6828 | 1003.8104 | 0.34825 | -0.28333 | -0.54375
2023-03-26 |  | 8.1251 | 1006.4873 | 0.78042 | 0.20417 | -0.50833
2023-03-27 |  | 7.7583 | 1023.7706 | 0.59161 | -0.15417 | -0.72917
2023-03-28 |  | 8.6281 | 1016.6979 | -0.52028 | -1.2292 | -1.7354
2023-03-29 |  | 11.4839 | 1007.2917 | -2.5553 | -2.3667 | -4.1833
2023-03-30 |  | 12.0644 | 1002.0333 | -1.8629 | -1.8667 | -3.5188
2023-03-31 |  | 10.864 | 989.4781 | -0.29896 | -0.84167 | -2.6521

## Results
DateTime | CorrectedValue