## Introduction
Volatile Correction Model
Version 1.1
The Environmental Research Group have developed this application to allow users to correct their TEOM measurements based on nearby FDMS measurements.
Site | Tichborne Way
Start Date | 01/06/2023
End Date | 30/06/2023
This spreadsheet was created using the website | www.volatile-correction-model.info
You can also contact us via email at | vcm@erg.kcl.ac.uk
Using the correction model
1. Go to the Summary sheet and ensure details are correct | Summary Page
2. Go to the Data sheet and enter any local measurement data (e.g. FDMS purge, temperature, barometric pressure etc). Please ensure that the measurements are in the correct units, especially barometric pressure which should be in millibar (mbar). If you need help converting these units please see the help section of the VCM Web Portal. | Data Page
3. Paste in the TEOM data you would like to correct into the TEOM column on the data page. | Data Page
4. Copy the data out of the results sheet - if copying to excel then use copy, and then paste special, values | Results Page
Cell colours
Data Entry | Data Entry Needed (unless values already there)
Fixed Values | Fixed after setup on website
Calculated Values | Values will be automatically calculated
Warnings | Warning for cell

## Summary
Summary | Text | Value
0
Site Name | Tichborne Way
Organisation | Gosport BC
Start Date | 01/06/2023
End Date | 30/06/2023
TEOM data already corrected with 1.3 factor | No
EPA Constant A |  | 3
EPA Constant B |  | 1.03
Instrument Temperature |  | 25
Instrument Pressure |  | 1013
Instrument reports to local ambient readings | No
Timescale | Daily
Pressure Site | Eastleigh - Southampton Road (ES1)
Pressure Site Warning
Temperature Site | Eastleigh - Southampton Road (ES1)
Temperature Site Warning
FDMS Site 1 | Reigate and Banstead 1 co-location (RG5)
FDMS Site 1 Warning | FDMS1 Correction includes unratified data.
FDMS Site 2 | Sutton - Worcester Park (ST6)
FDMS Site 2 Warning | FDMS2 Correction includes unratified data.
FDMS Site 3 | Average of remaining sites within range
FDMS Site 3 Warning | FDMS3 Data capture 89%. FDMS3 Correction includes unratified data.

## Data
DateTime | TEOM | Temperature | Pressure | FDMS1 | FDMS2 | FDMS3
| 0 | 0 | 0 | 0 | 0 | 0
2023-06-01 |  | 14.8792 | 1022.9271 | -1.0167 | -1.3417 | -2.5125
2023-06-02 |  | 14.8016 | 1022.2604 | -1.5375 | -1.1667 | -1.9708
2023-06-03 |  | 16.1321 | 1021.125 | -1.5833 | -1.4917 | -2.7292
2023-06-04 |  | 17.6825 | 1021.5104 | -0.6625 | -1.05 | -2.1458
2023-06-05 |  | 15.1454 | 1022.0625 | -0.5875 | -1.4542 | -2.5208
2023-06-06 |  | 15.1148 | 1021.1667 | -0.4125 |  | -1.8583
2023-06-07 |  | 16.9024 | 1018.8958 | -1.2458 | -6.1417 | -2.4833
2023-06-08 |  | 17.8105 | 1015.2917 | -0.86667 | -4.3043 | -2.6875
2023-06-09 |  | 20.4393 | 1010.875 | -1.4292 | -3.2708 | -2.9583
2023-06-10 |  | 22.2608 | 1011.1979 | -1.2458 | -2.5958
2023-06-11 |  | 21.067 | 1012.7292 | -1.9875 | -2.275
2023-06-12 |  | 20.948 | 1012.9271 | -3.1792 | -2.8833
2023-06-13 |  | 23.1137 | 1012.1458 | -1.4792 | -3.1542
2023-06-14 |  | 21.4668 | 1015.4688 | -0.5375 | -1.6708
2023-06-15 |  | 22.1072 | 1018.2708 | -1.3458 | -1.7042 | -3.2458
2023-06-16 |  | 21.7159 | 1017.2188 | -1.9042 | -2.3208 | -3.2375
2023-06-17 |  | 20.8078 | 1011.9792 | -2.5375 | -3.1 | -3.7583
2023-06-18 |  | 19.5657 | 1007.4896 | -3.0583 | -3.6208 | -5.4708
2023-06-19 |  | 19.5287 | 1009.3229 | -1.6375 | -2.3958 | -4.0375
2023-06-20 |  | 19.2748 | 1006.7188 | -0.67917 | -1.3083 | -3.4667
2023-06-21 |  | 20.0004 | 1015.2083 | -0.99583 | -1.1958 | -2.4417
2023-06-22 |  | 21.0341 | 1018.1458 | -1.325 | -1.5667 | -2.7333
2023-06-23 |  | 21.0017 | 1022.7188 | -1.0708 | -0.75 | -3.15
2023-06-24 |  | 21.6081 | 1021.6042 | -1.2958 | -1.3833 | -3.6375
2023-06-25 |  | 22.122 | 1013.5521 | -1.175 | -1.5348 | -3.2917
2023-06-26 |  | 19.3461 | 1019.4375 | 0.40833 | -0.90833 | -1.9333
2023-06-27 |  | 19.2748 | 1019.9688 | 0.2125 | -0.92083 | -2.8125
2023-06-28 |  | 20.8801 | 1016.1875 | -0.8125 | -1.125 | -3.175
2023-06-29 |  | 18.667 | 1015.2083 | -0.43333 | -2.1083 | -2.7135
2023-06-30 |  | 16.2407 | 1010.9688 | -0.59167 | -1.9208 | -3.1771

## Results
DateTime | CorrectedValue
2023-06-01
2023-06-02
2023-06-03
2023-06-04
2023-06-05
2023-06-06
2023-06-07
2023-06-08
2023-06-09
2023-06-10
2023-06-11
2023-06-12
2023-06-13
2023-06-14
2023-06-15
2023-06-16
2023-06-17
2023-06-18
2023-06-19
2023-06-20
2023-06-21
2023-06-22
2023-06-23
2023-06-24
2023-06-25
2023-06-26
2023-06-27
2023-06-28
2023-06-29
2023-06-30