## Introduction
Volatile Correction Model
Version 1.1
The Environmental Research Group have developed this application to allow users to correct their TEOM measurements based on nearby FDMS measurements.
Site | Tichborne Way
Start Date | 01/07/2023
End Date | 30/09/2023
This spreadsheet was created using the website | www.volatile-correction-model.info
You can also contact us via email at | vcm@erg.kcl.ac.uk
Using the correction model
1. Go to the Summary sheet and ensure details are correct | Summary Page
2. Go to the Data sheet and enter any local measurement data (e.g. FDMS purge). Please ensure that the measurements are in the correct units. If you need help converting these units please see the help section of the VCM Web Portal. | Data Page
3. Paste in the TEOM data you would like to correct into the TEOM column on the data page. | Data Page
4. Copy the data out of the results sheet - if copying to excel then use copy, and then paste special, values | Results Page
Cell colours
Data Entry | Data Entry Needed (unless values already there)
Fixed Values | Fixed after setup on website
Calculated Values | Values will be automatically calculated
Warnings | Warning for cell

## Summary
Summary | Text | Value
0
Site Name | Tichborne Way
Organisation | Gosport BC
Start Date | 01/07/2023
End Date | 30/09/2023
TEOM data already corrected with 1.3 factor | No
EPA Constant A |  | 3
EPA Constant B |  | 1.03
Instrument Temperature |  | 25
Instrument Pressure |  | 1013
Instrument reports to local ambient readings | Yes
Timescale | Daily
Pressure Site
Pressure Site Warning
Temperature Site
Temperature Site Warning
FDMS Site 1 | Sutton - Worcester Park (ST6)
FDMS Site 1 Warning | FDMS1 Correction includes unratified data.
FDMS Site 2 | Havering - Romford (HV3)
FDMS Site 2 Warning | FDMS2 Correction includes unratified data. Distant FDMS2 site ( 126km).
FDMS Site 3 | Average of remaining sites within range
FDMS Site 3 Warning | FDMS3 Data capture 87%. FDMS3 Correction includes unratified data.

## Data
DateTime | TEOM | FDMS1 | FDMS2 | FDMS3
| 0 | 0 | 0 | 0
2023-07-01 |  | -0.9125 | -2.1458 | -2.0375
2023-07-02 |  | -1.3042 | -2.1042 | -1.1812
2023-07-03 |  | -1.2167 | -2.3 | -1.1438
2023-07-04 |  | -1.4292 | -2.5917 | -2.2521
2023-07-05 |  | -1.3091 | -1.4583 | -0.86667
2023-07-06 |  | -1.2958 | -2.2917 | -0.69375
2023-07-07 |  | -1.5458 | -2.75 | -1.0417
2023-07-08 |  | -0.55 | -3.1208 | -1.3685
2023-07-09 |  | -1.1208 | -3.1292 | -1.5938
2023-07-10 |  | -2.075 | -3.5 | -1.8542
2023-07-11 |  | -1.8458 | -3.1042 | -2.2313
2023-07-12 |  | -1.3042 | -2.275 | -0.99375
2023-07-13 |  | -1.5417 | -2.3208 | -1.2333
2023-07-14 |  | -2.8417 | -3.3083 | -2.5667
2023-07-15 |  | -1.3875 | -2.175 | -1.2708
2023-07-16 |  | -1.0458 | -1.8625 | -0.11875
2023-07-17 |  | -1.1417 | -2.0958 | -0.87708
2023-07-18 |  | -2.0208 | -2.7667 | -1.7563
2023-07-19 |  | -1.2 | -2.0333 | -1.2688
2023-07-20 |  | -1.55 | -2.7917 | -1.4625
2023-07-21 |  | -1.7625 | -2.2792 | -1
2023-07-22 |  | -2.7083 | -2.5208 | -1.7333
2023-07-23 |  | -1.4125 | -2.4583 | -1.5688
2023-07-24 |  | -1.6917 | -2.1542 | -0.87292
2023-07-25 |  | -1.625 | -1.7208 | -0.7625
2023-07-26 |  | -2.1167 | -2.5375 | -1.5943
2023-07-27 |  | -1.4625 | -2.3958 | -1.3708
2023-07-28 |  | -0.9125 | -2.5125 | -1.2375
2023-07-29 |  | -1.45 | -2.3625 | -0.69583
2023-07-30 |  | -1.05 | -1.8208 | -1.1708
2023-07-31 |  | -2.1542 | -2.8125 | -1.5646
2023-08-01 |  | -1.8792 | -2.1542 | -1.3771
2023-08-02 |  | -1.1208 | -2.3208 | -1.3292
2023-08-03 |  | 0.95833 | -0.72917 | 0.15625
2023-08-04 |  | -0.079167 | -2.0875 | -0.91667
2023-08-05 |  | -0.275 | -2.6792 | -1.4479
2023-08-06 |  | 0.825 | -1.3667 | -0.64792
2023-08-07 |  | 0.029167 | -2.2083 | -1.4042
2023-08-08 |  | -0.1 | -2.0833 | -1.2542
2023-08-09 |  | 0.24167 | -1.9875 | -0.91875
2023-08-10 |  | -0.075 | -3.3375 | -1.0083
2023-08-11 |  | -0.34167 | -3.5042 | -0.87917
2023-08-12 |  | -0.0875 | -2.7917 | -1.5667
2023-08-13 |  | -0.2375 | -2.6958 | -1.4417
2023-08-14 |  | -0.43333 | -2.825 | -1.4667
2023-08-15 |  | -0.35417 | -2.0375 | -0.23958
2023-08-16 |  | -0.63333 | -3.075 | -1.5854
2023-08-17 |  | -1.375 | -3.8 | -2.15
2023-08-18 |  | -4.0958 | -8.4667 | -3.3833
2023-08-19 |  | -0.81667 | -4.7667 | -2.0521
2023-08-20 |  | -0.29167 | -2.975 | -1.7896
2023-08-21 |  | -0.7875 | -3.1042 | -1.7891
2023-08-22 |  | -0.5125 | -3.05 | -0.49583
2023-08-23 |  | -0.3875 | -2.9 | -0.93125
2023-08-24 |  | -1.2792 | -4.4625 | -1.2333
2023-08-25 |  | -0.85833 | -2.9417 | -1.3042
2023-08-26 |  | -0.35417 | -2.0375 | -1.0813
2023-08-27 |  | -0.18333 | -1.925 | -0.9625
2023-08-28 |  | -0.225 | -2.3792 | -0.75625
2023-08-29 |  | -0.55833 | -2.6208 | -1.45
2023-08-30 |  | -0.2875 | -2.3 | -0.64375
2023-08-31 |  | -0.6 | -2.1125 | -1.1187
2023-09-01 |  | -0.34167 | -2.4333 | -1.5896
2023-09-02 |  | -1.6542 | -5.0375 | -2.4833
2023-09-03 |  | -3.3208 | -5.9125 | -3.8667
2023-09-04 |  | -5.9375 | -9.1083 | -5.1813
2023-09-05 |  | -5.2667 | -7.0375 | -3.7896
2023-09-06 |  | -3.8 | -9.7167 | -2.9042
2023-09-07 |  | -10.4625 | -14.6625
2023-09-08 |  | -1.3833 | -11.8417
2023-09-09 |  | -1.2792 | -7.6792
2023-09-10 |  | -3.5583 | -12.2
2023-09-11 |  | -2.0458 | -6.3625
2023-09-12 |  | -0.77917 | -7.4696
2023-09-13 |  | -0.8625 | -4.0125
2023-09-14 |  | -1.2542 | -3.9292
2023-09-15 |  | 0.17273 | -4.6375
2023-09-16 |  | 2.3524 | -4.9125
2023-09-17 |  | 1.2696 | -7.6958
2023-09-18 |  | -0.7625 | -6.3667
2023-09-19 |  | 0.475 | -3.4958 | -1.9833
2023-09-20 |  | 0.14167 | -4.9042 | -3.5208
2023-09-21 |  | 0.0625 | -3.6292 | -2.9409
2023-09-22 |  | 0.62083 | -2.1292 | -2.0182
2023-09-23 |  | 1.9167 | -1.8 | -1.3364
2023-09-24 |  | 0.51667 | -3.3708 | -1.5542
2023-09-25 |  | 1.8625 | -3.2208 | -1.9632
2023-09-26 |  | 0.87083 | -3.5583 | -2.3
2023-09-27 |  | 0.39583 | -4.9333 | -3.7708
2023-09-28 |  | 0.85833 | -3.7333 | -1.6542
2023-09-29 |  | 1.1375 | -3.2458 | -2.213
2023-09-30 |  | 0.25417 | -2.8292 | -1.925

## Results
DateTime | CorrectedValue
2023-07-01
2023-07-02
2023-07-03
2023-07-04
2023-07-05
2023-07-06
2023-07-07
2023-07-08
2023-07-09
2023-07-10
2023-07-11
2023-07-12
2023-07-13
2023-07-14
2023-07-15
2023-07-16
2023-07-17
2023-07-18
2023-07-19
2023-07-20
2023-07-21
2023-07-22
2023-07-23
2023-07-24
2023-07-25
2023-07-26
2023-07-27
2023-07-28
2023-07-29
2023-07-30
2023-07-31
2023-08-01
2023-08-02
2023-08-03
2023-08-04
2023-08-05
2023-08-06
2023-08-07
2023-08-08
2023-08-09
2023-08-10
2023-08-11
2023-08-12
2023-08-13
2023-08-14
2023-08-15
2023-08-16
2023-08-17
2023-08-18
2023-08-19
2023-08-20
2023-08-21
2023-08-22
2023-08-23
2023-08-24
2023-08-25
2023-08-26
2023-08-27
2023-08-28
2023-08-29
2023-08-30
2023-08-31
2023-09-01
2023-09-02
2023-09-03
2023-09-04
2023-09-05
2023-09-06
2023-09-07
2023-09-08
2023-09-09
2023-09-10
2023-09-11
2023-09-12
2023-09-13
2023-09-14
2023-09-15
2023-09-16
2023-09-17
2023-09-18
2023-09-19
2023-09-20
2023-09-21
2023-09-22
2023-09-23
2023-09-24
2023-09-25
2023-09-26
2023-09-27
2023-09-28
2023-09-29
2023-09-30