## Introduction
Volatile Correction Model
Version 1.1
The Environmental Research Group have developed this application to allow users to correct their TEOM measurements based on nearby FDMS measurements.
Site | Tichborne Way
Start Date | 01/12/2024
End Date | 31/12/2024
This spreadsheet was created using the website | www.volatile-correction-model.info
You can also contact us via email at | vcm@erg.kcl.ac.uk
Using the correction model
1. Go to the Summary sheet and ensure details are correct | Summary Page
2. Go to the Data sheet and enter any local measurement data (e.g. FDMS purge). Please ensure that the measurements are in the correct units. If you need help converting these units please see the help section of the VCM Web Portal. | Data Page
3. Paste in the TEOM data you would like to correct into the TEOM column on the data page. | Data Page
4. Copy the data out of the results sheet - if copying to excel then use copy, and then paste special, values | Results Page
Cell colours
Data Entry | Data Entry Needed (unless values already there)
Fixed Values | Fixed after setup on website
Calculated Values | Values will be automatically calculated
Warnings | Warning for cell

## Summary
Summary | Text | Value
0
Site Name | Tichborne Way
Organisation | Gosport BC
Start Date | 01/12/2024
End Date | 31/12/2024
TEOM data already corrected with 1.3 factor | No
EPA Constant A |  | 3
EPA Constant B |  | 1.03
Instrument Temperature |  | 25
Instrument Pressure |  | 1013
Instrument reports to local ambient readings | Yes
Timescale | Daily
Pressure Site
Pressure Site Warning
Temperature Site
Temperature Site Warning
FDMS Site 1 | Ealing - Acton Vale (EI3)
FDMS Site 1 Warning | FDMS1 Correction includes unratified data.
FDMS Site 2 | Havering - Romford (HV3)
FDMS Site 2 Warning | FDMS2 Correction includes unratified data. Distant FDMS2 site ( 126km).
FDMS Site 3 | Portsmouth Background AURN (PO1)
FDMS Site 3 Warning | Cannot find third FDMS site with data for chosen dates. FDMS3 Data capture 0%.

## Data
DateTime | TEOM | FDMS1 | FDMS2 | FDMS3
| 0 | 0 | 0 | 0
2024-12-01 |  | -2.4989 | -4.1708
2024-12-02 |  | -0.84734 | -2.6417
2024-12-03 |  | -2.2413 | -2.1708
2024-12-04 |  | -3.8454 | -2.8292
2024-12-05 |  | -3.275 | -4.4542
2024-12-06 |  | -2.4102 | -1.7913
2024-12-07 |  | -1.2635 | -3.0667
2024-12-08 |  | 0.1546 | 1.1167
2024-12-09 |  | -1.3708 | -0.69167
2024-12-10 |  | -1.6562 | -1.2708
2024-12-11 |  | -1.8454 | -1.1792
2024-12-12 |  | -2.1792 | -2.1792
2024-12-13 |  | -5.6843 | -8.3739
2024-12-14 |  | -3.9049 | -4.1458
2024-12-15 |  | -2.1548 | -1.075
2024-12-16 |  |  | -2.5042
2024-12-17 |  | -4.2142 | -3.6833
2024-12-18 |  | -2.4455 | -3.8875
2024-12-19 |  | -0.31333 | -2.0292
2024-12-20 |  | -2.035 | -0.67083
2024-12-21 |  | -2.8479 | -2.9583
2024-12-22 |  | -0.77909 | -1.75
2024-12-23 |  | -0.40372 | 0.58333
2024-12-24 |  | -2.8802 | -2.7167
2024-12-25 |  | -1.7971 | -4.5125
2024-12-26 |  | -2.8836 | -4.4292
2024-12-27 |  | -4.2663 | -5.1875
2024-12-28 |  | -2.9231 | -4.0042
2024-12-29 |  | -2.2105 | -2.4417
2024-12-30 |  | -2.2934 | -2.2542
2024-12-31 |  | -3.396 | -2.8167

## Results
DateTime | CorrectedValue
2024-12-01
2024-12-02
2024-12-03
2024-12-04
2024-12-05
2024-12-06
2024-12-07
2024-12-08
2024-12-09
2024-12-10
2024-12-11
2024-12-12
2024-12-13
2024-12-14
2024-12-15
2024-12-16
2024-12-17
2024-12-18
2024-12-19
2024-12-20
2024-12-21
2024-12-22
2024-12-23
2024-12-24
2024-12-25
2024-12-26
2024-12-27
2024-12-28
2024-12-29
2024-12-30
2024-12-31