## Introduction
Volatile Correction Model
Version 1.1
The Environmental Research Group have developed this application to allow users to correct their TEOM measurements based on nearby FDMS measurements.
Site
Start Date
End Date
This spreadsheet was created using the website | www.volatile-correction-model.info
You can also contact us via email at | vcm@erg.kcl.ac.uk
Using the correction model
1. Go to the Summary sheet and ensure details are correct | Summary Page
2. Go to the Data sheet and enter any local measurement data (e.g. FDMS purge, temperature, barometric pressure etc). Please ensure that the measurements are in the correct units, especially barometric pressure which should be in millibar (mbar). If you need help converting these units please see the help section of the VCM Web Portal. | Data Page
3. Paste in the TEOM data you would like to correct into the TEOM column on the data page. | Data Page
4. Copy the data out of the results sheet - if copying to excel then use copy, and then paste special, values | Results Page
Cell colours
Data Entry | Data Entry Needed (unless values already there)
Fixed Values | Fixed after setup on website
Calculated Values | Values will be automatically calculated
Warnings | Warning for cell

## Summary
Summary | Text | Value
0
Site Name | Trafford A56
Organisation
Start Date | 01/01/2013
End Date | 31/12/2013
TEOM data already corrected with 1.3 factor | No
EPA Constant A |  | 3
EPA Constant B |  | 1.03
Instrument Temperature |  | 25
Instrument Pressure |  | 1013
Instrument reports to local ambient readings | No
Timescale | Daily
Pressure Site | Central Beds - Sandy (MD3)
Pressure Site Warning | BP Distant site ( 199km).
Temperature Site | West Bank (YW1)
Temperature Site Warning
FDMS Site 1 | Salford Eccles AURN (SS0)
FDMS Site 1 Warning | FDMS1 Correction includes unratified data.
FDMS Site 2 | Liverpool Speke AURN (LP0)
FDMS Site 2 Warning | FDMS2 Correction includes unratified data.
FDMS Site 3 | Average of remaining sites within range
FDMS Site 3 Warning | FDMS3 Correction includes unratified data.

## Data
DateTime | TEOM | Temperature | Pressure | FDMS1 | FDMS2 | FDMS3
| 0 | 0 | 0 | 0 | 0 | 0
2013-01-01 |  | 5.2314 | 1005.8668 | -0.54583 | 1.0542 | -0.76562
2013-01-02 |  | 7.5598 | 1020.893 | -1.3958 | -0.625 | -1.6201
2013-01-03 |  | 10.9778 | 1030.6009 | -1.6083 | -0.4375 | -2.5354
2013-01-04 |  | 9.6085 | 1035.075 | -3.0292 | -2.1458 | -3.1437
2013-01-05 |  | 8.522 | 1032.9645 | -3.3917 | -2.1458 | -3.7016
2013-01-06 |  | 7.5765 | 1029.9678 | -3.9 | -2.6333 | -5.0458
2013-01-07 |  | 7.9759 | 1024.143 | -4.7625 | -2.7167 | -4.7339
2013-01-08 |  | 9.0784 | 1021.8637 | -3.4208 | -1.6208 | -4.4207
2013-01-09 |  | 3.8686 | 1019.5845 | -4.625 | -3.275 | -5.2203
2013-01-10 |  | 2.7042 | 1013.6743 | -8.5208 | -4.2792 | -6.8432
2013-01-11 |  | 3.79 | 1015.8702 | -6.3417 | -4.1042 | -6.1422
2013-01-12 |  | 2.6446 | 1012.4091 | -4.8625 | -4.925 | -6.7672
2013-01-13 |  | 1.0326 | 1018.276 | -6.8292 | -6.65 | -7.3177
2013-01-14 |  | 0.33917 | 1008.2305 | -7.1417 | -3.7833 | -6.7135
2013-01-15 |  | -0.68475 | 1007.935 | -4.9625 | -3.8167 | -4.9531
2013-01-16 |  | -4.0425 | 1012.3669 | -4.4792 | -3.7708 | -3.9125
2013-01-17 |  | -3.0312 | 1015.9124 | -6.3542 | -5.6625 | -5.3238
2013-01-18 |  | -0.75442 | 1002.5745 | -7.9792 | -2.0565 | -6.8237
2013-01-19 |  | 0.5445 | 997.4251 | -4.75 | -4.525 | -5.1427
2013-01-20 |  | 1.5428 | 994.0485 | -3.7375 | -2.2292 | -3.1484
2013-01-21 |  | -0.4251 | 993.1621 | -3.9458 | -3.3208 | -3.7676
2013-01-22 |  | 0.6231 | 1001.6037 | -6.65 | -5.9833 | -9.4115
2013-01-23 |  | 0.92813 | 1007.8506 | -5.3417 | -2.6636 | -8.3246
2013-01-24 |  | 0.60958 | 1016.1656 | -6.45 | -8.8542 | -7.6828
2013-01-25 |  | -0.3096 | 1011.3961 | -8.3958 | -9.6583 | -8.8217
2013-01-26 |  | 2.6796 | 1003.8408 | -4.225 | -4.1167 | -3.8516
2013-01-27 |  | 6.2549 | 994.5972 | -2.2917 | -1.4917 | -2.2406
2013-01-28 |  | 5.7454 | 1001.8148 | -1.8958 | -1.4042 | -1.9536
2013-01-29 |  | 10.087 | 999.7888 | -0.082609 | -1.7875 | -2.2562
2013-01-30 |  | 8.1416 | 1004.4317 | 0.39583 |  | -0.59117
2013-01-31 |  | 7.0219 | 1008.737 | -0.97083 |  | -2.0881
2013-02-01 |  | 5.4244 | 1000.0506 | -0.82917 |  | -2.1333
2013-02-02 |  | 1.8718 | 1015.4481 | -0.77083 | -0.80833 | -0.42024
2013-02-03 |  | 5.8793 | 1015.2792 | -2.8875 | -2.6583 | -3.0006
2013-02-04 |  | 6.7902 | 1008.8636 | -2.5292 | -2.2667 | -2.7946
2013-02-05 |  | 2.9799 | 996.1589 | -1.925 | -1.2375 | -1.8896
2013-02-06 |  | 3.1884 | 1006.9642 | -3.9583 | 0.44167 | -0.30141
2013-02-07 |  | 1.7382 | 1016.25 | -1.7167 | -1.1875 | -2.6012
2013-02-08 |  | 2.1475 | 1018.1916 | -3.0125 | -0.65833 | -3.5433
2013-02-09 |  | 2.8456 | 1016.7988 | -4.4875 | -3.6958 | -5.4578
2013-02-10 |  | 1.8723 | 997.594 | -4.5292 | -4.625 | -6.0672
2013-02-11 |  | 2.016 | 999.831 | -1.9917 | -1.5583 | -3.8047
2013-02-12 |  | 1.7598 | 1014.9796 | -4.2875 | -4.6833 | -5.6839
2013-02-13 |  | -0.029578 | 1018.9092 | -5.981 | -7.4125 | -8.5099
2013-02-14 |  | 4.4965 | 1009.2857 | -2.1917 | -2.6167 | -4.5628
2013-02-15 |  | 5.7837 | 1018.3605 | -1.3667 | -0.95 | -2.95
2013-02-16 |  | 3.9868 | 1022.117 | -3.35 | -2.1833 | -5.2937
2013-02-17 |  | 3.9699 | 1020.5553 | -4.2333 | -4.2667 | -7.062
2013-02-18 |  | 3.1368 | 1019.5845 | -9.875 | -9.8167 | -10.4725
2013-02-19 |  | 1.8336 | 1018.6137 | -12.9833 | -12.5583 | -12.6804
2013-02-20 |  | 2.5891 | 1023.1722 | -6.9708 | -7.975 | -7.6819
2013-02-21 |  | 1.5157 | 1023.5521 | -3.875 | -3.7167 | -4.4307
2013-02-22 |  | 1.0361 | 1020.3865 | -2.9542 | -2.1083 | -2.9531
2013-02-23 |  | 1.0461 | 1020.5553 | -2.5625 | -2.1875 | -3.3828
2013-02-24 |  | 1.512 | 1023.5099 | -2.4375 | -2.0333 | -3.1448
2013-02-25 |  | 3.4389 | 1026.971 | -2.0625 | -1.175 | -3.0802
2013-02-26 |  | 3.4111 | 1032.458 | -3.0208 | -2.7042 | -4.2283
2013-02-27 |  | 4.0003 | 1033.8931 | -4.0125 | -4.0083 | -5.1399
2013-02-28 |  | 3.5553 | 1029.4613 | -6.5917 | -8.1792 | -7.365
2013-03-01 |  | 5.3815 | 1028.7859 | -2.8792 | -2.4417 | -4.3232
2013-03-02 |  | 4.1967 | 1026.3378 | -4.7542 | -3.925 | -5.1529
2013-03-03 |  | 5.9618 | 1022.2436 | -6.2333 | -6.9125 | -7.0229
2013-03-04 |  | 2.4757 | 1012.4091 | -9.0833 | -9.4042 | -11.8068
2013-03-05 |  | 1.3374 | 1003.3343 | -16.9917 | -17.1333 | -18.473
2013-03-06 |  | 3.2521 | 1000.2531 | -18.1083 | -16.5417 | -18.8359
2013-03-07 |  | 5.5362 | 991.727 | -18.9458 | -17 | -19.7729
2013-03-08 |  | 4.645 | 991.6004 | -11.9583 | -11.0583 | -15.6688
2013-03-09 |  | 2.8653 | 1003.5453 | -6.15 | -5.2375 | -8.237
2013-03-10 |  | 1.1889 | 1007.3234 | -2.9042 | -2.0333 | -4.3312
2013-03-11 |  | -1.2978 | 1008.6525 | -2.3917 | -0.81667 | -2.6432
2013-03-12 |  | 0.97396 | 1006.9642 | -2.1667 | -1.0333 | -2.799
2013-03-13 |  | 1.2657 | 1011.3117 | -2.05 | -1.2 | -2.8031
2013-03-14 |  | 2.0009 | 1015.1948 | -4.7417 | -2.7958 | -4.287
2013-03-15 |  | 4.8579 | 1005.107 | -3.8542 | -2.4 | -4.6464
2013-03-16 |  | 5.5958 | 994.0907 | -3.925 | -1.8125 | -4.3589
2013-03-17 |  | 2.1741 | 989.9542 | -3.2875 | -1.8625 | -4.1583
2013-03-18 |  | 1.0647 | 991.6848 | -4.8667 | -6.0417 | -6.0214
2013-03-19 |  | 3.2198 | 998.4381 | -5.4542 | -6.3 | -6.674
2013-03-20 |  | 1.9514 | 1008.2727 | -3.5208 | -4.0583 | -5.3891
2013-03-21 |  | 1.9988 | 1016.5877 | -3.175 | -4.2875 | -5.076
2013-03-22 |  | 1.735 | 1011.2695 | -5.375 | -5.5958 | -9.2589
2013-03-23 |  | 0.031396 | 1011.722 | -3.4542 | -2.8667 | -6.426
2013-03-24 |  | 1.171 | 1014.9416 | -2.6542 | -1.8917 | -3.7365
2013-03-25 |  | 1.5916 | 1016.0812 | -1.7708 | -1.1167 | -3.1005
2013-03-26 |  | 1.6076 | 1014.6883 | -2.65 | -1.7292 | -3.3365
2013-03-27 |  | 1.3695 | 1012.7045 | -3.2292 | -2.9708 | -4.6917
2013-03-28 |  | 1.6853 | 1013.4221 | -3.5917 | -2.7083 | -4.6661
2013-03-29 |  | 1.3177 | 1011.5649 | -3.2458 | -3.4792 | -4.0021
2013-03-30 |  | 1.8347 | 1012.7045 | -2.7458 | -1.5 | -3.7766
2013-03-31 |  | 1.9559 | 1015.1104 | -3.1625 | -2.7167 | -3.8901
2013-04-01 |  | 2.3619 | 1012.9156 | -3.1458 | -1.9542 | -3.9198
2013-04-02 |  | 3.0307 | 1016.6721 | -2.2333 | -1.0042 | -2.9333
2013-04-03 |  | 3.3513 | 1018.7403 | -2.8625 | -2.1792 | -4.1042
2013-04-04 |  | 3.4228 | 1015.828 | -2.6083 | -2.3833 | -3.9396
2013-04-05 |  | 3.5338 | 1017.4741 | -2.1261 | -1.1435 | -3.3087
2013-04-06 |  | 4.4571 | 1024.5651
2013-04-07 |  | 4.9326 | 1019.1624 | -7.4958 | -6.7833 | -7.7667
2013-04-08 |  | 3.847 | 1005.9512 | -7.6792 | -7.4667 | -8.3661
2013-04-09 |  | 4.994 | 998.6914 | -8.0625 | -7.4583 | -9.9606
2013-04-10 |  | 6.572 | 1003.7986 | -15.375 | -15.9875 | -15.6526
2013-04-11 |  | 4.8579 | 997.6784 | -15.4542 | -15.7167 | -16.4979
2013-04-12 |  | 6.4222 | 998.3959 | -11.5208 | -11.6375 | -10.4557
2013-04-13 |  | 9.303 | 1010.6785 | -7.6333 | -4.9792 | -7.9422
2013-04-14 |  | 14.5024 | 1011.4661 | -5.3583 | -3.9167 | -6.4755
2013-04-15 |  | 14.0566 | 1015.4481 | -3.8125 | -2.6625 | -4.5042
2013-04-16 |  | 12.7309 | 1011.2783 | -3.2083 | -1.6417 | -3.327
2013-04-17 |  | 11.7769 | 1011.4805 | -5.7583 | -3.5875 | -5.2377
2013-04-18 |  | 11.005 | 1011.2695 | -1.9125 | 0.20833 | -1.8116
2013-04-19 |  | 8.0002 | 1026.5489 | -1.7333 | -0.84583 | -1.6911
2013-04-20 |  | 9.2386 | 1031.6983 | -5.2292 | -3.8125 | -5.7823
2013-04-21 |  | 8.327 | 1019.289 | -4.5417 | -2.2583 | -4.6125
2013-04-22 |  | 9.9612 | 1014.5195 | -3.4409 | -1.9227 | -3.7949
2013-04-23 |  | 11.8649 | 1016.7143 | -2.9417 | -1.575 | -2.725
2013-04-24 |  | 12.579 | 1020.4709 | -3.9375 | -2.2333 | -3.6625
2013-04-25 |  | 10.6061 | 1018.9514 | -5.2333 | -4.0792 | -5.8901
2013-04-26 |  | 7.9613 | 1014.8721 | -5.3708 | -2.275 | -4.0875
2013-04-27 |  | 5.9432 | 1016.2192 | -2.075 | -1.0917 | -2.3078
2013-04-28 |  | 8.5415 | 1015.4903 | -2.9042 | -1.7 | -3.6104
2013-04-29 |  | 8.9678 | 1016.9254 | -1.525 | -0.3875 | -1.6333
2013-04-30 |  | 7.8416 | 1026.0846 | -2.6792 | -1.1875 | -2.55
2013-05-01 |  | 9.6614 | 1025.2826 | -3.3167 | -2.5917 | -3.3495
2013-05-02 |  | 9.9633 | 1023.8475 | -3.7875 | -2.6917 | -4.2979
2013-05-03 |  | 11.6868 | 1019.1202 | -3.3917 | -1.9542 | -3.7661
2013-05-04 |  | 12.4474 | 1016.8832 | -2.5583 | -0.99167 | -3.0828
2013-05-05 |  | 14.2223 | 1021.5261 | -2.75 | -1.7583 | -2.8365
2013-05-06 |  | 14.3286 | 1019.6689 | -3.6583 | -3.0333 | -4.5599
2013-05-07 |  | 13.976 | 1016.841 | -5.015 | -5.8261 | -5.9678
2013-05-08 |  | 13.4069 | 1006.922 | -7.0292 | -5.7625 | -8.7423
2013-05-09 |  | 10.1072 | 1006.4999 | -3.5958 | -1.7458 | -3.1405
2013-05-10 |  | 11.6957 | 1009.75 | -2.9083 | -0.9375 | -2.05
2013-05-11 |  | 9.4245 | 1010.1298 | -2.7583 | -0.81667 | -2.2911
2013-05-12 |  | 10.3038 | 1013.6331 | -3.3 | -1.6833 | -2.3339
2013-05-13 |  | 9.155 | 1010.5519 | -4.1 | -1.9125 | -2.9054
2013-05-14 |  | 8.9535 | 1001.4771 | -3.825 | -1.8917 | -3.9935
2013-05-15 |  | 7.7023 | 993.964 | -2.6667 | -1.3375 | -3.1458
2013-05-16 |  | 9.333 | 1000.4219 | -3.5125 | -1.6167 | -3.0155
2013-05-17 |  | 9.5682 | 1007.4285 | -4.4125 | -3.3667 | -4.2973
2013-05-18 |  | 9.7332 | 1008.3149 | -4.55 | -2.1583 | -3.7667
2013-05-19 |  | 13.5195 | 1012.4513 | -5.1042 | -3.95 | -4.3708
2013-05-20 |  | 14.201 | 1012.6623 | -5.9958 | -2.8125 | -5.4012
2013-05-21 |  | 11.2885 | 1017.0942 | -5.1542 | -2.2917 | -4.0835
2013-05-22 |  | 11.7725 | 1018.4871 | -4.3458 | -2.125 | -3.2488
2013-05-23 |  | 7.235 | 1013.2955 | -3.3417 | -1.325 | -2.4981
2013-05-24 |  | 7.6691 | 1010.2565 | -1.2917 | -0.2375 | -1.7089
2013-05-25 |  | 11.1164 | 1021.5261 | -2.8042 | -1.9042 | -3.6214
2013-05-26 |  | 13.04 | 1018.065 | -4.525 | -3.7708 | -3.7729
2013-05-27 |  | 12.6853 | 1008.0616 | -4.6583 | -2.7458 | -4.426
2013-05-28 |  | 11.6763 | 1001.2239 | -5.5583 | -3.4375 | -6.2849
2013-05-29 |  | 10.5593 | 1005.7402 | -4.0333 | -2.625 | -4.4045
2013-05-30 |  | 11.3176 | 1011.8272 | -3.45 | -1.9542 | -2.3115
2013-05-31 |  | 15.3425 | 1018.9514 | -4.8333 | -3.05 | -3.8635
2013-06-01 |  | 12.8372 | 1024.3118 | -2.8292 | -0.97083 | -1.6943
2013-06-02 |  | 12.5538 | 1030.1366 | -3.3667 | -1.0042 | -2.0089
2013-06-03 |  | 14.2393 | 1032.7535 | -3.1958 | -1.8125 | -2.8109
2013-06-04 |  | 13.291 | 1027.9273 | -4.1208 | -3.7 | -2.9271
2013-06-05 |  | 12.8349 | 1023.1722 | -3.8125 | -2.5875 | -2.8521
2013-06-06 |  | 13.4956 | 1023.5521 | -6.0304 | -2.5333 | -2.8422
2013-06-07 |  | 13.222 | 1025.156 | -4.2458 | -3.2042 | -3.1182
2013-06-08 |  | 12.3594 | 1023.0034 | -4.2042 | -3.4333 | -3.5781
2013-06-09 |  | 12.8267 | 1017.9384 | -4.4792 | -3.7292 | -3.1776
2013-06-10 |  | 12.4245 | 1016.1656 | -4.525 | -4.3 | -3.4297
2013-06-11 |  | 14.165 | 1013.2955 | -5.925 | -4.1167 | -6.5531
2013-06-12 |  | 16.695 | 1009.9188 | -4.4333 | -3.0522 | -3.975
2013-06-13 |  | 14.6325 | 1009.3701 | -1.4957 | -2.2208 | -2.1734
2013-06-14 |  | 14.0805 | 1013.8442 | -1.6333 | -3.6417 | -3.5359
2013-06-15 |  | 14.1031 | 1006.7532 | -0.81667 | -2.0958 | -2.2719
2013-06-16 |  | 14.6593 | 1012.2825 | -0.35 | -1.3167 | -1.8505
2013-06-17 |  | 15.1147 | 1014.7728 | -1.5417 | -2.9833 | -3.0573
2013-06-18 |  | 16.0593 | 1013.3377 | -3.3958 | -4.3292 | -5.725
2013-06-19 |  | 17.6445 | 1013.1688 | -5.6542 | -4.3833 | -7.7604
2013-06-20 |  | 14.0374 | 1011.0162 | -4.0375 | -3.9478 | -6.3323
2013-06-21 |  | 15.4862 | 1008.0616 | -5.1833 | -5.875 | -6.3231
2013-06-22 |  | 14.6871 | 1004.3473 | -2.3208 | -2.275 | -3.3821
2013-06-23 |  | 14.1792 | 1007.6395 | -0.42083 | -0.84583 | -1.65
2013-06-24 |  | 13.1883 | 1021.2306 | -0.88333 | -1.2708 | -1.5865
2013-06-25 |  | 14.1256 | 1027.8573 | -1.75 | -1.9375 | -3.8186
2013-06-26 |  | 15.1557 | 1028.4905 | -2.0833 | -2.4917 | -1.7761
2013-06-27 |  | 13.4143 | 1025.0294 | -2.0458 | -2.6292 | -4.3516
2013-06-28 |  | 14.79 | 1018.3182 | -1.9333 | -2.7042 | -4.0125
2013-06-29 |  | 15.1701 | 1021.315 | -1.6167 | -2.3458 | -3.1911
2013-06-30 |  | 17.4517 | 1017.0942 | -2.2542 | -2.8708 | -4.3958
2013-07-01 |  | 14.1969 | 1014.4991 | -1.7042 | -2.0875 | -3.3119
2013-07-02 |  | 13.1927 | 1009.4123 | -3.6375 |  | -3.9598
2013-07-03 |  | 16.4202 | 1007.0064 | -1.4042 |  | -1.5566
2013-07-04 |  | 17.3566 | 1016.6299 | -1.2 |  | -2.2456
2013-07-05 |  | 18.2715 | 1025.958 | -1.5583 | -2.1208 | -3.1537
2013-07-06 |  | 20.6766 | 1025.4937 | -3.6542 | -3.225 | -4.6035
2013-07-07 |  | 19.8484 | 1029.2924 | -2.3542 | -2.2 | -4.2201
2013-07-08 |  | 16.4276 | 1032.7957 | -2.4 | -3.7792 | -5.0617
2013-07-09 |  | 19.1911 | 1027.393 | -4.2 | -5.0583 | -4.7934
2013-07-10 |  | 16.0155 | 1026.5911 | -3.85 | -5.0125 | -4.4083
2013-07-11 |  | 15.3329 | 1025.7047 | -2.5375 | -3.9542 | -3.3799
2013-07-12 |  | 20.0578 | 1022.5391 | -4.4333 | -5.8292 | -4.4913
2013-07-13 |  | 21.0396 | 1018.4871 | -6.4708 | -5.2167 | -4.5476
2013-07-14 |  | 19.5177 | 1020.7241 | -2.8292 | -2.8917 | -5.7202
2013-07-15 |  | 19.3907 | 1020.4709 | -3.9292 | -4.3375 | -3.6881
2013-07-16 |  | 20.1369 | 1018.9632 | -3.3417 | -3.3375 | -3.9536
2013-07-17 |  | 19.9292 | 1019.8688 | -3.1792 | -3.35 | -4.1806
2013-07-18 |  | 21.5584 | 1026.2112 | -3.0458 | -3.9333 | -3.9394
2013-07-19 |  | 21.2692 | 1024.7761 | -3.5 | -4.5417 | -2.9435
2013-07-20 |  | 18.2781 | 1024.1008 | -3.1333 | -3.0667 | -3.2964
2013-07-21 |  | 15.9942 | 1020.0066 | -2.9875 | -2.9458 | -3.7089
2013-07-22 |  | 18.4236 | 1014.0001 | -3.5208 | -6.5042 | -5.2226
2013-07-23 |  | 18.2708 | 1012.5357 | -4.3208 | -7.65 | -5.659
2013-07-24 |  | 20.595 | 1011.8604 | -4.3 | -4.4042 | -4.4099
2013-07-25 |  | 20.1295 | 1011.0584 | -2.7609 | -2.8583 | -3.1915
2013-07-26 |  | 19.7477 | 1010.0032 | -2.6583 | -2.4792 | -2.825
2013-07-27 |  | 18.3015 | 1004.8538 | -3.2792 | -4.1083 | -4.619
2013-07-28 |  | 18.1003 | 1005.2337 | -2.8636 | -2.2045 | -2.8026
2013-07-29 |  | 17.8858 | 1009.961 | -2.2818 | -1.2957 | -2.3248
2013-07-30 |  | 17.8166 | 1012.3669 | -2.4286 | -1.5087 | -2.4973
2013-07-31 |  | 16.9831 | 1012.537 | -2.425 | -1.975 | -2.443
2013-08-01 |  | 23.067 | 1004.2519 | -3.0083 | -2.8792 | -2.5973
2013-08-02 |  | 20.7238 | 1005.8257 | -2.8696 | -2.3524 | -2.4615
2013-08-03 |  | 18.4928 | 1013.7175 | -1.7583 | -1.2625 | -1.8368
2013-08-04 |  | 17.5631 | 1017.0942 | -2.4458 | -1.7042 | -2.6049
2013-08-05 |  | 16.9659 | 1010.6897 |  | -1.9 | -2.6312
2013-08-06 |  | 15.5457 | 1015.1526 |  | -1.7714 | -2.4455
2013-08-07 |  | 15.1704 | 1015.3637 | -2.2174 | -2.0857 | -2.8832
2013-08-08 |  | 17.1225 | 1017.5585 | -4.6818 | -4.5818 | -3.6613
2013-08-09 |  | 17.3986 | 1018.065 | -2.781 | -1.4474 | -1.5824
2013-08-10 |  | 15.4988 | 1021.1884 | -3.2625 | -2.05 | -2.0335
2013-08-11 |  | 16.2747 | 1016.6299 | -3.1333 | -1.8208 | -1.8818
2013-08-12 |  | 15.2474 | 1016.0812 | -2.5087 | -1.413 | -1.4908
2013-08-13 |  | 15.2412 | 1020.893 | -2.195 | -1.06 | -1.3522
2013-08-14 |  | 17.4144 | 1020.7241 | -4.6571 | -2.1087 | -2.4739
2013-08-15 |  | 20.2647 | 1015.6591 |  | -2.3182 | -2.3175
2013-08-16 |  | 17.836 | 1012.8734 |  | -1.5909 | -1.6217
2013-08-17 |  | 15.917 | 1010.172 |  | -2.4917 | -2.5964
2013-08-18 |  | 16.4129 | 1007.3019 |  | -0.96087 | -0.99565
2013-08-19 |  | 15.8091 | 1019.5423 |  | -0.865 | -0.80742
2013-08-20 |  | 16.7248 | 1024.2274 |  | -2.0238 | -1.8731
2013-08-21 |  | 17.8269 | 1019.3312 | -2.019 | -2.2208 | -2.5402
2013-08-22 |  | 19.6944 | 1018.7825 | -2.2136 | -3.1083 | -2.8755
2013-08-23 |  | 20.3287 | 1013.8864 | -4.8095 | -5.3136 | -5.1644
2013-08-24 |  | 16.4668 | 1010.8474 | -4.3208 | -2.675 | -5.4505
2013-08-25 |  | 17.8904 | 1013.8864 | -1.9 | -1.9261 | -3.4078
2013-08-26 |  | 17.1873 | 1018.4027 | -2.8083 | -4.0083 | -4.5297
2013-08-27 |  | 15.6253 | 1018.6559 | -3.6739 | -4.5304 | -4.2261
2013-08-28 |  | 16.4024 | 1020.9774 | -3.09 | -2.5318 | -5.2318
2013-08-29 |  | 17.397 | 1018.1302 | -2.3087 | -2.3609 | -3.2169
2013-08-30 |  | 19.0859 | 1015.4773 | -2.0682 | -2.313 | -2.8939
2013-08-31 |  | 13.8705 | 1025.8313 | -1.9417 | -1.3792 | -1.6756
2013-09-01 |  | 14.2931 | 1027.5619 | -2.1167 | -1.575 | -2.2208
2013-09-02 |  | 17.9366 | 1023.2015 | -2 | -1.2524 | -1.9907
2013-09-03 |  | 18.8641 | 1022.7655 | -2.019 | -3.075 | -3.1351
2013-09-04 |  | 18.7321 | 1017.1925 | -3.5875 | -4.6333 | -4.8708
2013-09-05 |  | 17.4937 | 1007.2894 | -3.2375 | -3.8087 | -6.5997
2013-09-06 |  | 12.5065 | 1007.8084 | -2.4667 | -2.45 | -3.5447
2013-09-07 |  | 12.441 | 1013.7175 | -1.7792 | -1.3 | -2.5804
2013-09-08 |  | 11.7432 | 1017.2208 | -1.5458 | -1.4375 | -2.1619
2013-09-09 |  | 11.2617 | 1016.5455 | -1.9583 | -1.3958 | -2.2191
2013-09-10 |  | 12.2421 | 1020.3865 | -1.6435 | -0.85238 | -2.1177
2013-09-11 |  | 13.1622 | 1021.0618 | -2.3778 | -1.4273 | -2.4611
2013-09-12 |  | 15.5966 | 1018.276 | -3.7292 | -3.4708 | -3.4937
2013-09-13 |  | 13.0911 | 1016.5033 | -2.2545 | -2.1478 | -3.0357
2013-09-14 |  | 11.6531 | 1016.5877 | -2.2292 | -1.575 | -2.3929
2013-09-15 |  | 10.7229 | 1007.5129 | -3.0792 | -3.2333 | -3.7321
2013-09-16 |  | 10.2609 | 1001.0911 | -1.9708 | -0.93333 | -1.5238
2013-09-17 |  | 9.9827 | 999.029 | -2.4261 | -2.0083 | -1.9944
2013-09-18 |  | 10.6686 | 1004.8116 | -1.5476 | -0.61364 | -1.5537
2013-09-19 |  | 12.0923 | 1009.5389 | -1.7455 | -0.87391 | -1.8152
2013-09-20 |  | 12.9846 | 1018.1072 | -1.3217 | -0.44348 | -1.3551
2013-09-21 |  | 15.0585 | 1023.5099 | -1.7458 | -1.1917 | -1.8484
2013-09-22 |  | 17.5331 | 1025.0716 | -1.8111 | -2.3957 | -2.6697
2013-09-23 |  | 14.9183 | 1023.8898 |  | -4.9238 | -4.7408
2013-09-24 |  | 15.8008 | 1015.2792 | -6.9542 | -8.0083 | -8.7354
2013-09-25 |  | 14.6392 | 1011.6493 |  | -9.155 | -12.306
2013-09-26 |  | 13.4257 | 1017.6429 | -2.3174 | -2.4333 | -2.8892
2013-09-27 |  | 13.9469 | 1016.6721 | -2.8958 | -3.4261 | -3.5674
2013-09-28 |  | 12.6326 | 1010.5941 | -5.55 | -7.55 | -6.4451
2013-09-29 |  | 13.4862 | 1008.0616 | -3.4208 | -3.4333 | -3.8924
2013-09-30 |  | 12.8116 | 1007.724 | -3.287 | -3.1261 | -3.4147
2013-10-01 |  | 13.3403 | 1010.0876 | -6.1227 | -7.0391 | -6.9686
2013-10-02 |  | 13.8694 | 1011.185 | -5.813 | -6.7826 | -7.7216
2013-10-03 |  | 15.26 | 1008.6103 | -5.1208 | -5.6208 | -7.9706
2013-10-04 |  | 16.5346 | 1008.1883 | -2.5435 | -3.2167 | -3.7425
2013-10-05 |  | 14.3241 | 1020.7241 | -2.0417 | -1.4667 | -2.1392
2013-10-06 |  | 14.0394 | 1024.6073 | -2.5348 | -1.7727 | -2.58
2013-10-07 |  | 15.5286 | 1024.5229 | -2.5455 | -2.3458 | -2.9265
2013-10-08 |  | 14.9662 | 1023.2566 | -2.2174 | -2.1292 | -4.5126
2013-10-09 |  | 10.7713 | 1019.2046 | -4.8083 | -2.1792 | -2.8187
2013-10-10 |  | 8.5323 | 1018.8247 | -1.8708 | -0.46667 | -1.2682
2013-10-11 |  | 11.4531 | 1019.6267 | -1.7833 | -1.1375 | -1.9653
2013-10-12 |  | 11.0351 | 1018.7825 | -2.3042 | -1.9375 | -2.9625
2013-10-13 |  | 10.719 | 1009.5389 | -3.0458 | -2.4083 | -3.6742
2013-10-14 |  | 10.0224 | 1006.4577 | -2.3364 | -1.7522 | -2.8212
2013-10-15 |  | 10.5249 | 1010.974 | -2.8 | -2.3348 | -3.2723
2013-10-16 |  | 9.125 | 1009.2857 | -3.87 | -3.2524 | -3.341
2013-10-17 |  | 11.8103 | 1013 | -2.15 | -1.1875 | -1.51
2013-10-18 |  | 10.563 | 1013.5909 | -4.3826 | -4.2545 | -4.1264
2013-10-19 |  | 13.3469 | 1004.8538 | -3.8917 | -3.4167 | -4.0625
2013-10-20 |  | 13.0203 | 1004.5583 | -2.6227 | -1.6125 | -2.7212
2013-10-21 |  | 13.4952 | 1004.6005 | -2.8667 | -2.1625 | -2.5236
2013-10-22 |  | 15.5045 | 996.1167 | -3.3381 | -2.8391 | -2.9791
2013-10-23 |  | 11.9983 | 999.029 | -1.2208 | -0.25 | -0.50764
2013-10-24 |  | 10.2825 | 1013.2955 | -2.4042 | -1.0208 | -1.691
2013-10-25 |  | 14.017 | 1004.094 | -4.4762 | -3.7545 | -4.2083
2013-10-26 |  | 13.5197 | 1002.2369 | -3.6579 | -2.4167 | -2.9889
2013-10-27 |  | 11.9774 | 994.1724 | -3.1833 | -1.8375 | -2.4528
2013-10-28 |  | 9.5867 | 990.9672 | -2.2208 | -0.31667 | -1.0396
2013-10-29 |  | 8.6096 | 1009.961 | -1.6895 | 0.66087 | 0.0033333
2013-10-30 |  | 9.3443 | 1018.9092 | -2.4 | -1.2375 | -1.4211
2013-10-31 |  | 9.908 | 1014.9312 | -3.1045 | -1.5333 | -2.2897
2013-11-01 |  | 8.2967 | 1007.6817 | -3.7261 | -2.4083 | -2.9437
2013-11-02 |  | 8.0277 | 996.8342 | -5.125 | -4.1333 | -4.0868
2013-11-03 |  | 7.2618 | 996.7076 | -2.65 | -1.5083 | -1.4319
2013-11-04 |  | 3.7219 | 992.4023 | -3.1208 | -1.7833 | -1.6833
2013-11-05 |  | 5.5663 | 993.4575 | -3.3583 | -1.125 | -2.291
2013-11-06 |  | 7.9773 | 998.2271 | -2.113 | -1.0542 | -1.8631
2013-11-07 |  | 7.5366 | 1005.8246 | -2.6625 | -1.075 | -1.2493
2013-11-08 |  | 6.4893 | 1004.8116 | -2.8833 | -1.5458 | -2.1117
2013-11-09 |  | 4.35 | 1004.9804 | -3.0917 | -1.1708 | -2.2882
2013-11-10 |  | 3.2622 | 1016.6299 | -3.5 | -0.091667 | -1.5021
2013-11-11 |  | 8.6293 | 1021.315 | -3.375 | -1.4875 | -2.9799
2013-11-12 |  | 8.508 | 1026.8021 | -3.075 | -0.84167 | -1.8604
2013-11-13 |  | 6.4114 | 1030.5165 | -4.5958 | -2.1917 | -3.1368
2013-11-14 |  | 7.0143 | 1023.4677 | -1.9208 | 0.083333 | -0.54097
2013-11-15 |  | 5.4626 | 1033.0912 | -3.5609 | -1.8609 | -1.8299
2013-11-16 |  | 9.6491 | 1031.0652 | -4.08 | -3.0625 | -3.0317
2013-11-17 |  | 8.4086 | 1023.8898 | -8.2458 | -5.2875 | -5.3451
2013-11-18 |  | 6.7425 | 1010.2565 | -6 | -3.95 | -4.6882
2013-11-19 |  | 1.2091 | 1013.9708 | -2.8875 | -1.5125 | -1.759
2013-11-20 |  | 4.5551 | 1001.3083 | -4.8 | -2.5667 | -2.5097
2013-11-21 |  | 5.4473 | 1006.2889 | -1.1583 | -1.0667 | -0.68264
2013-11-22 |  | 3.7434 | 1018.9514 | -2.5167 | -2.3833 | -1.9465
2013-11-23 |  | 2.7124 | 1025.0716 | -5.5542 | -3.725 | -2.8403
2013-11-24 |  | 5.4457 | 1031.3184 | -5.0417 | -2.6833 | -2.1562
2013-11-25 |  | 2.7803 | 1037.9873 | -4.3167 | -3.6125 | -2.2326
2013-11-26 |  | 4.5943 | 1038.1984 | -5.5917 | -4.0042 | -4.2701
2013-11-27 |  | 6.683 | 1033.6821 | -4.6708 | -3.8125 | -3.0826
2013-11-28 |  | 6.2317 | 1034.7373 | -6.7667 | -4.0292 | -4.116
2013-11-29 |  | 7.2726 | 1025.3248 | -4.4917 | -4.4 | -2.7229
2013-11-30 |  | 5.272 | 1027.7307 | -2.2042 | -2.2833 | -0.93819
2013-12-01 |  | 5.2044 | 1033.0067 | -2.9167 | -2.8333 | -2.1736
2013-12-02 |  | 5.6551 | 1034.0197 | -6.5042 | -7.5333 | -4.6972
2013-12-03 |  | 6.2271 | 1028.8703 | -7.4917 | -5.7917 | -5.9806
2013-12-04 |  | 5.9178 | 1028.7859 | -3.5667 | -3.0292 | -2.7847
2013-12-05 |  | 5.5204 | 1021.4417 | -3.3292 | -2.9333 | -1.7014
2013-12-06 |  | 2.0646 | 1027.0976 | -2.4167 | -1.7292 | -1.3972
2013-12-07 |  | 6.2762 | 1025.4937 | -3.8 | -3.0583 | -2.5215
2013-12-08 |  | 9.4735 | 1024.1852 | -3.0792 | -2.1042 | -1.9014
2013-12-09 |  | 9.6204 | 1028.2794 | -3.5375 | -3.4083 | -1.9896
2013-12-10 |  | 6.2026 | 1030.8963 | -5.875 | -5.3667 | -4.2194
2013-12-11 |  | 2.5531 | 1028.8281 | -7.0273 | -7.8958 | -6.2108
2013-12-12 |  | 5.962 | 1023.5943 | -5.8708 | -6.4875 | -5.5264
2013-12-13 |  | 9.927 | 1018.8248 | -4.05 | -6.1958 | -3.8722
2013-12-14 |  | 7.6704 | 1020.3442 | -2.3958 | -2.4125 | -1.6083
2013-12-15 |  | 9.7737 | 1017.5585 | -2.4708 | -2.9625 | -1.8062
2013-12-16 |  | 9.1694 | 1016.039 | -1.0667 | -2.9208 | -1.3347
2013-12-17 |  | 4.0015 | 1021.5683 | -2.9125 | -3.9667 | -2.4694
2013-12-18 |  | 6.7865 | 1004.896 | -6.3042 | -6.9042 | -5.3049
2013-12-19 |  | 4.3952 | 1001.8992 | -0.68333 | -0.74583 | 0.16667
2013-12-20 |  | 5.86 | 1016.9254 | -1.2625 | -1.1958 | -0.74097
2013-12-21 |  | 9.298 | 1009.8766 | -1.8208 | -3.3542 | -1.8611
2013-12-22 |  | 5.1627 | 1008.2305 | -1.2083 | -2.0125 | -0.53889
2013-12-23 |  | 6.6781 | 994.0063 | -4.2792 | -4.5792 | -3.5369
2013-12-24 |  | 6.3335 | 976.8697 | -0.87917 | -1.675 | -0.62361
2013-12-25 |  | 2.8057 | 983.3275 | -0.65833 | -0.725 | -0.15208
2013-12-26 |  | 2.1221 | 993.4998 | -3.0417 | -3.3625 | -2.7118
2013-12-27 |  | 7.5593 | 983.412 | -1.5583 | -2.2833 | -1.2965
2013-12-28 |  | 4.7898 | 996.3277 | -0.29583 | -0.12917 | 0.16806
2013-12-29 |  | 4.5432 | 1013.211 | -1.5458 | -2.1167 | -0.79375
2013-12-30 |  | 7.8872 | 1007.8084 | -1.525 | -3.0458 | -2.2549
2013-12-31 |  | 5.6077 | 1001.8992 | -2.8667 | -3.6 | -2.584

## Results
DateTime | CorrectedValue