## Introduction
Volatile Correction Model
Version 1.1
The Environmental Research Group have developed this application to allow users to correct their TEOM measurements based on nearby FDMS measurements.
Site | Trimdon Street
Start Date | 01/02/2014
End Date | 01/03/2014
This spreadsheet was created using the website | www.volatile-correction-model.info
You can also contact us via email at | vcm@erg.kcl.ac.uk
Using the correction model
1. Go to the Summary sheet and ensure details are correct | Summary Page
2. Go to the Data sheet and enter any local measurement data (e.g. FDMS purge, temperature, barometric pressure etc). Please ensure that the measurements are in the correct units, especially barometric pressure which should be in millibar (mbar). If you need help converting these units please see the help section of the VCM Web Portal. | Data Page
3. Paste in the TEOM data you would like to correct into the TEOM column on the data page. | Data Page
4. Copy the data out of the results sheet - if copying to excel then use copy, and then paste special, values | Results Page
Cell colours
Data Entry | Data Entry Needed (unless values already there)
Fixed Values | Fixed after setup on website
Calculated Values | Values will be automatically calculated
Warnings | Warning for cell

## Summary
Summary | Text | Value
0
Site Name | Trimdon Street
Organisation | Sunderland City Council
Start Date | 01/02/2014
End Date | 01/03/2014
TEOM data already corrected with 1.3 factor | No
EPA Constant A |  | 3
EPA Constant B |  | 1.03
Instrument Temperature |  | 25
Instrument Pressure |  | 1013
Instrument reports to local ambient readings | No
Timescale | Hourly
Pressure Site | Local
Pressure Site Warning
Temperature Site | Local
Temperature Site Warning
FDMS Site 1 | Newcastle Centre AURN (NC0)
FDMS Site 1 Warning | FDMS1 Correction includes unratified data.
FDMS Site 2 | Leeds Centre AURN (LD0)
FDMS Site 2 Warning | FDMS2 Correction includes unratified data. Distant FDMS2 site ( 123km).
FDMS Site 3 | Middlesbrough AURN (MB0)
FDMS Site 3 Warning | Cannot find third FDMS site with data for chosen dates. FDMS3 Data capture 0%.

## Data
DateTime | TEOM | Temperature | Pressure | FDMS1 | FDMS2 | FDMS3
| 0 | 0 | 0 | 0 | 0 | 0
2014-02-01 |  |  |  | -5.9 | -4.5
2014-02-01 01:00 |  |  |  | -5.3 | -19.1
2014-02-01 02:00 |  |  |  | -5.3 | -2
2014-02-01 03:00 |  |  |  | -0.5 | -1.2
2014-02-01 04:00 |  |  |  | -1.3 | 0.5
2014-02-01 05:00 |  |  |  | -0.4 | 0.1
2014-02-01 06:00 |  |  |  | -0.5 | -2.9
2014-02-01 07:00 |  |  |  | 1.4 | 0.6
2014-02-01 08:00 |  |  |  | -1.2 | 0
2014-02-01 09:00 |  |  |  | -2.4 | -1.4
2014-02-01 10:00 |  |  |  | -2.5 | -2.6
2014-02-01 11:00 |  |  |  | -2.5 | -0.7
2014-02-01 12:00 |  |  |  | -1.4 | -2.9
2014-02-01 13:00 |  |  |  | -2.9 | -0.7
2014-02-01 14:00 |  |  |  | -2.4 | -0.8
2014-02-01 15:00 |  |  |  | -3.8 | -0.3
2014-02-01 16:00 |  |  |  | -0.5 | 0
2014-02-01 17:00 |  |  |  | 1 | 0.7
2014-02-01 18:00 |  |  |  | -2.2 | 1.4
2014-02-01 19:00 |  |  |  | 1.7 | 1.4
2014-02-01 20:00 |  |  |  | 2.1 | 1.3
2014-02-01 21:00 |  |  |  | 4.5 | 1.2
2014-02-01 22:00 |  |  |  | 3.7 | 0.8
2014-02-01 23:00 |  |  |  | 2.5 | 3.1
2014-02-02 |  |  |  | 3 | 1.1
2014-02-02 01:00 |  |  |  | -1.5 | -1.1
2014-02-02 02:00 |  |  |  | 2.1 | 1.3
2014-02-02 03:00 |  |  |  | -1.4 | -1.2
2014-02-02 04:00 |  |  |  | 2.2 | 0.9
2014-02-02 05:00 |  |  |  | -0.2 | -0.5
2014-02-02 06:00 |  |  |  | 2.5 | 0.9
2014-02-02 07:00 |  |  |  | 3.8 | 0.7
2014-02-02 08:00 |  |  |  | 3.4 | 1.4
2014-02-02 09:00 |  |  |  | 3.1 | 1.1
2014-02-02 10:00 |  |  |  | 0.3 | 0.7
2014-02-02 11:00 |  |  |  | 0.5 | 0.7
2014-02-02 12:00 |  |  |  | -0.7 | -0.1
2014-02-02 13:00 |  |  |  | 0.3 | 0
2014-02-02 14:00 |  |  |  | 2.4 | -0.5
2014-02-02 15:00 |  |  |  | 1.4 | -2.9
2014-02-02 16:00 |  |  |  | 0.5 | 0.8
2014-02-02 17:00 |  |  |  | 1 | -0.5
2014-02-02 18:00 |  |  |  | -0.4 | 0.9
2014-02-02 19:00 |  |  |  | -0.2 | -1
2014-02-02 20:00 |  |  |  | 0.3 | -1.1
2014-02-02 21:00 |  |  |  | -0.7 | -0.8
2014-02-02 22:00 |  |  |  | -1.5 | -1.4
2014-02-02 23:00 |  |  |  | -2.2 | -1.5
2014-02-03 |  |  |  | -0.5 | -2.9
2014-02-03 01:00 |  |  |  | -2.8 | -2.5
2014-02-03 02:00 |  |  |  | -2.1 | -1.9
2014-02-03 03:00 |  |  |  | -3.5 | -1.7
2014-02-03 04:00 |  |  |  | -1.8 | -3.8
2014-02-03 05:00 |  |  |  | -2.6 | -3.7
2014-02-03 06:00 |  |  |  | -1.1 | -2.3
2014-02-03 07:00 |  |  |  | -3.2 | -1.3
2014-02-03 08:00 |  |  |  | -1.4 | -2.2
2014-02-03 09:00 |  |  |  | -3 | -5.7
2014-02-03 10:00 |  |  |  | -1.9 | -2.7
2014-02-03 11:00 |  |  |  | -2.7 | -3.3
2014-02-03 12:00 |  |  |  | -1.7 | -2.6
2014-02-03 13:00 |  |  |  | -3.4 | -2.7
2014-02-03 14:00 |  |  |  | -3.5 | -4.4
2014-02-03 15:00 |  |  |  | -1.4 | -3
2014-02-03 16:00 |  |  |  | -2.5 | -3.3
2014-02-03 17:00 |  |  |  | -2.8 | -2.6
2014-02-03 18:00 |  |  |  | -2.2 | -3.1
2014-02-03 19:00 |  |  |  | -2 | -3.3
2014-02-03 20:00 |  |  |  | -2.4 | -2
2014-02-03 21:00 |  |  |  | -2 | -3.5
2014-02-03 22:00 |  |  |  | -1.7 | -2.6
2014-02-03 23:00 |  |  |  | -4 | -3.4
2014-02-04 |  |  |  | -4.7 | -4.5
2014-02-04 01:00 |  |  |  | -5.2 | -5.1
2014-02-04 02:00 |  |  |  | -4.1 | -4.9
2014-02-04 03:00 |  |  |  | -4.9 | -4.7
2014-02-04 04:00 |  |  |  | -5.1 | -4
2014-02-04 05:00 |  |  |  | -6.2 | -4.1
2014-02-04 06:00 |  |  |  | -5 | -3.7
2014-02-04 07:00 |  |  |  | -3.8 | -2.2
2014-02-04 08:00 |  |  |  | -4.1 | -0.5
2014-02-04 09:00 |  |  |  | -5.1 | -2.3
2014-02-04 10:00 |  |  |  |  | -0.6
2014-02-04 11:00 |  |  |  |  | -2.2
2014-02-04 12:00 |  |  |  |  | -2.1
2014-02-04 13:00 |  |  |  |  | -3.3
2014-02-04 14:00 |  |  |  |  | -4.2
2014-02-04 15:00 |  |  |  |  | -2.7
2014-02-04 16:00 |  |  |  |  | -1.4
2014-02-04 17:00 |  |  |  |  | -2.5
2014-02-04 18:00 |  |  |  |  | -4.7
2014-02-04 19:00 |  |  |  |  | -2.5
2014-02-04 20:00 |  |  |  |  | -2.9
2014-02-04 21:00 |  |  |  |  | -3.2
2014-02-04 22:00 |  |  |  |  | -5.8
2014-02-04 23:00 |  |  |  |  | -7.1
2014-02-05 |  |  |  |  | -4.5
2014-02-05 01:00 |  |  |  |  | -4.8
2014-02-05 02:00 |  |  |  |  | -2.5
2014-02-05 03:00 |  |  |  |  | -3.2
2014-02-05 04:00 |  |  |  |  | -3.7
2014-02-05 05:00 |  |  |  |  | -3.4
2014-02-05 06:00 |  |  |  |  | -3
2014-02-05 07:00 |  |  |  |  | -2
2014-02-05 08:00 |  |  |  |  | -2.9
2014-02-05 09:00 |  |  |  |  | -3.2
2014-02-05 10:00 |  |  |  |  | -2.9
2014-02-05 11:00 |  |  |  |  | -3.1
2014-02-05 12:00 |  |  |  |  | -4.7
2014-02-05 13:00 |  |  |  |  | -2.8
2014-02-05 14:00 |  |  |  |  | -2.4
2014-02-05 15:00 |  |  |  |  | -2.1
2014-02-05 16:00 |  |  |  |  | -2.7
2014-02-05 17:00 |  |  |  |  | -1.3
2014-02-05 18:00 |  |  |  |  | 0
2014-02-05 19:00 |  |  |  |  | -0.1
2014-02-05 20:00 |  |  |  |  | 0.2
2014-02-05 21:00 |  |  |  |  | 1.1
2014-02-05 22:00 |  |  |  |  | 0.2
2014-02-05 23:00 |  |  |  |  | 0.7
2014-02-06 |  |  |  |  | 2.5
2014-02-06 01:00 |  |  |  |  | 0.1
2014-02-06 02:00 |  |  |  |  | 0.9
2014-02-06 03:00 |  |  |  |  | 0.4
2014-02-06 04:00 |  |  |  |  | -0.1
2014-02-06 05:00 |  |  |  |  | 0.9
2014-02-06 06:00 |  |  |  |  | -0.3
2014-02-06 07:00 |  |  |  |  | 1.9
2014-02-06 08:00 |  |  |  |  | 1.9
2014-02-06 09:00 |  |  |  |  | -0.8
2014-02-06 10:00 |  |  |  |  | -0.8
2014-02-06 11:00 |  |  |  | -0.2 | -0.5
2014-02-06 12:00 |  |  |  | 0.8 | -2.5
2014-02-06 13:00 |  |  |  | -1.6 | -3
2014-02-06 14:00 |  |  |  | -2.5 | -2
2014-02-06 15:00 |  |  |  | -0.5 | -2.7
2014-02-06 16:00 |  |  |  | -2.7 | -1.4
2014-02-06 17:00 |  |  |  | -1.3 | -1.9
2014-02-06 18:00 |  |  |  | -1.8 | -4.3
2014-02-06 19:00 |  |  |  | -1.3 | -4.5
2014-02-06 20:00 |  |  |  | -2.6 | -2.7
2014-02-06 21:00 |  |  |  | -2.8
2014-02-06 22:00 |  |  |  | -3.8 | -3.7
2014-02-06 23:00 |  |  |  | -2.7 | -1.6
2014-02-07 |  |  |  | -3.5 | -1.4
2014-02-07 01:00 |  |  |  | -3 | -1.5
2014-02-07 02:00 |  |  |  | -3 | -1.8
2014-02-07 03:00 |  |  |  | -1.5 | -1.4
2014-02-07 04:00 |  |  |  | -2 | -0.1
2014-02-07 05:00 |  |  |  | 0 | -0.1
2014-02-07 06:00 |  |  |  | -1.2 | 0.5
2014-02-07 07:00 |  |  |  | 0.2 | -0.4
2014-02-07 08:00 |  |  |  | -0.3 | -0.2
2014-02-07 09:00 |  |  |  | -0.1 | 0
2014-02-07 10:00 |  |  |  | 0 | 1.4
2014-02-07 11:00 |  |  |  | -0.2 | 0.5
2014-02-07 12:00 |  |  |  | -1.8 | 0.7
2014-02-07 13:00 |  |  |  | 0.4 | 0.7
2014-02-07 14:00 |  |  |  | -0.8 | 2
2014-02-07 15:00 |  |  |  | 0 | -1.1
2014-02-07 16:00 |  |  |  | -1.5 | -3.9
2014-02-07 17:00 |  |  |  | -3.2 | -1.4
2014-02-07 18:00 |  |  |  | -2.9 | -2.5
2014-02-07 19:00 |  |  |  | -1.6 | -2.7
2014-02-07 20:00 |  |  |  | -3.4 | -4.9
2014-02-07 21:00 |  |  |  | -5.2 | -4.5
2014-02-07 22:00 |  |  |  | -5.7 | -3.9
2014-02-07 23:00 |  |  |  | -3.7 | -5.1
2014-02-08 |  |  |  | -5.5 | -5.2
2014-02-08 01:00 |  |  |  | -5.6 | -3.8
2014-02-08 02:00 |  |  |  | -7.2 | -3.9
2014-02-08 03:00 |  |  |  | -5.7 | -3
2014-02-08 04:00 |  |  |  | -2.1 | -3.3
2014-02-08 05:00 |  |  |  | -3 | -1.8
2014-02-08 06:00 |  |  |  | -2.9 | -2.5
2014-02-08 07:00 |  |  |  | -3.5 | -3.4
2014-02-08 08:00 |  |  |  | -2.3 | -2.5
2014-02-08 09:00 |  |  |  | -3.3 | -1.3
2014-02-08 10:00 |  |  |  | -2.8 | -4.1
2014-02-08 11:00 |  |  |  | -2.8 | -2.2
2014-02-08 12:00 |  |  |  | -3.4 | -1.5
2014-02-08 13:00 |  |  |  | -1.7 | -2.6
2014-02-08 14:00 |  |  |  | -1 | -1.6
2014-02-08 15:00 |  |  |  | -2.4 | -3.6
2014-02-08 16:00 |  |  |  | -4.3 | -3.2
2014-02-08 17:00 |  |  |  | -0.8 | -1
2014-02-08 18:00 |  |  |  | -2.3 | -1
2014-02-08 19:00 |  |  |  | -1.4 | -0.8
2014-02-08 20:00 |  |  |  | -0.4 | -1.4
2014-02-08 21:00 |  |  |  | -2.1 | -1.5
2014-02-08 22:00 |  |  |  | -0.9 | 0.2
2014-02-08 23:00 |  |  |  | 1.5 | 2.5
2014-02-09 |  |  |  | 0.5 | 0.5
2014-02-09 01:00 |  |  |  | 0.8 | 0.8
2014-02-09 02:00 |  |  |  | 0.2 | -2
2014-02-09 03:00 |  |  |  | -0.8 | -1.7
2014-02-09 04:00 |  |  |  | 3.9 | 0.2
2014-02-09 05:00 |  |  |  | 0.5 | -0.2
2014-02-09 06:00 |  |  |  | 1.2 | -0.2
2014-02-09 07:00 |  |  |  | 2 | 0
2014-02-09 08:00 |  |  |  | 2.3 | 1.3
2014-02-09 09:00 |  |  |  | 2.2 | 1.1
2014-02-09 10:00 |  |  |  | 1.7 | 1.7
2014-02-09 11:00 |  |  |  | 0.9 | 3.6
2014-02-09 12:00 |  |  |  | 1.2 | 1.1
2014-02-09 13:00
2014-02-09 14:00 |  |  |  | 0.6 | 2.3
2014-02-09 15:00
2014-02-09 16:00 |  |  |  | 0.1 | -0.1
2014-02-09 17:00 |  |  |  | 1.2 | 1.2
2014-02-09 18:00 |  |  |  | 1.9 | 1.4
2014-02-09 19:00 |  |  |  | 0.1 | -1.2
2014-02-09 20:00 |  |  |  | 1.6 | 0
2014-02-09 21:00 |  |  |  | 1.8 | 0.5
2014-02-09 22:00 |  |  |  | 0.9 | 1.5
2014-02-09 23:00 |  |  |  | -0.1 | 0.2
2014-02-10 |  |  |  | 0.6 | -0.7
2014-02-10 01:00 |  |  |  | 0.4 | 1
2014-02-10 02:00 |  |  |  | -0.2 | 0.2
2014-02-10 03:00 |  |  |  | 1.4 | -0.9
2014-02-10 04:00 |  |  |  | -0.9 | -1.2
2014-02-10 05:00 |  |  |  | 0.5 | -0.3
2014-02-10 06:00 |  |  |  | 0.6 | 0.4
2014-02-10 07:00 |  |  |  | 1.7 | 0.8
2014-02-10 08:00 |  |  |  | 0.2 | -1
2014-02-10 09:00 |  |  |  | 0.9 | -0.6
2014-02-10 10:00 |  |  |  | 0.5 | -2.2
2014-02-10 11:00 |  |  |  | -0.3 | -2.8
2014-02-10 12:00 |  |  |  | 0.5 | -4.5
2014-02-10 13:00 |  |  |  | -2 | -4.5
2014-02-10 14:00 |  |  |  | -0.3 | -2.2
2014-02-10 15:00 |  |  |  | 0 | -3.2
2014-02-10 16:00 |  |  |  | -0.5 | -0.8
2014-02-10 17:00 |  |  |  | 1.2 | 0.2
2014-02-10 18:00 |  |  |  | 0.9 | -0.6
2014-02-10 19:00 |  |  |  | -0.3 | -1.8
2014-02-10 20:00 |  |  |  | -1 | -3
2014-02-10 21:00 |  |  |  | -3.2 | -1.7
2014-02-10 22:00 |  |  |  | -2.6 | -4.1
2014-02-10 23:00 |  |  |  | -5.3 | -5.3
2014-02-11 |  |  |  | -2.6 | -4.8
2014-02-11 01:00 |  |  |  | -4 | -5.1
2014-02-11 02:00 |  |  |  | -5 | -6.5
2014-02-11 03:00 |  |  |  | -5.8 | -6.8
2014-02-11 04:00 |  |  |  | -7 | -5
2014-02-11 05:00 |  |  |  | -8.6 | -6.8
2014-02-11 06:00 |  |  |  | -8.9 | -5.8
2014-02-11 07:00 |  |  |  | -6.5 | -3.9
2014-02-11 08:00 |  |  |  | -6.6 | -3.1
2014-02-11 09:00 |  |  |  | -3.9 | -3.2
2014-02-11 10:00 |  |  |  | -2.4 | -1.7
2014-02-11 11:00 |  |  |  | -2.5 | -2.2
2014-02-11 12:00 |  |  |  | -1.3 | -0.7
2014-02-11 13:00 |  |  |  | -1.6 | 0.2
2014-02-11 14:00 |  |  |  | -0.5 | -1
2014-02-11 15:00 |  |  |  | 0.8 | -0.3
2014-02-11 16:00 |  |  |  | 0.1 | -0.5
2014-02-11 17:00 |  |  |  | 0.6 | -0.5
2014-02-11 18:00 |  |  |  | -0.5 | 1.3
2014-02-11 19:00 |  |  |  | 0.4 | -0.9
2014-02-11 20:00 |  |  |  | -0.1 | -0.7
2014-02-11 21:00 |  |  |  | 0 | 0.7
2014-02-11 22:00 |  |  |  | -2 | 0.2
2014-02-11 23:00 |  |  |  | -0.3 | 0.1
2014-02-12 |  |  |  | -0.8 | -0.9
2014-02-12 01:00 |  |  |  | -0.1 | 1.3
2014-02-12 02:00 |  |  |  | -1.1 | -0.8
2014-02-12 03:00 |  |  |  | -0.1 | -1.2
2014-02-12 04:00 |  |  |  | -0.2 | -0.2
2014-02-12 05:00 |  |  |  | -1.3 | -2.2
2014-02-12 06:00 |  |  |  | 1.5 | -1.9
2014-02-12 07:00 |  |  |  | -2 | -2
2014-02-12 08:00 |  |  |  | -1.9 | -4
2014-02-12 09:00 |  |  |  | -2.5 | -4.4
2014-02-12 10:00 |  |  |  | -4.8 | -7.2
2014-02-12 11:00 |  |  |  | -7.4 | -6.3
2014-02-12 12:00 |  |  |  | -9.4 | -9.9
2014-02-12 13:00 |  |  |  | -11.1 | -6.8
2014-02-12 14:00 |  |  |  | -7.6 | -7.4
2014-02-12 15:00 |  |  |  | -7.6 | -7.3
2014-02-12 16:00 |  |  |  | -5.9 | -4.1
2014-02-12 17:00 |  |  |  | -5.7 | -0.6
2014-02-12 18:00 |  |  |  | -0.7 | 3
2014-02-12 19:00 |  |  |  | 0.2 | 1.2
2014-02-12 20:00 |  |  |  | 3.3 | 4
2014-02-12 21:00 |  |  |  | 2.2 | 3.1
2014-02-12 22:00 |  |  |  | 3.5 | 1.5
2014-02-12 23:00 |  |  |  | 1.1 | 0.1
2014-02-13 |  |  |  | 3.5 | 1.2
2014-02-13 01:00 |  |  |  | 0.2 | -1.9
2014-02-13 02:00 |  |  |  | 0 | 0.7
2014-02-13 03:00 |  |  |  | 1.6 | 0.8
2014-02-13 04:00 |  |  |  | 0.2 | 1
2014-02-13 05:00 |  |  |  | 0.6 | 2.4
2014-02-13 06:00 |  |  |  | 0.7 | 1.7
2014-02-13 07:00 |  |  |  | -1 | -0.8
2014-02-13 08:00 |  |  |  | -1 | 0.7
2014-02-13 09:00 |  |  |  | 2.2 | 0.4
2014-02-13 10:00 |  |  |  | 1.4 | 0.7
2014-02-13 11:00 |  |  |  | 0.6 | -1.8
2014-02-13 12:00 |  |  |  | -1 | -1.5
2014-02-13 13:00 |  |  |  | -2.5 | 0.8
2014-02-13 14:00 |  |  |  | -0.3 | 1.2
2014-02-13 15:00 |  |  |  | -2.5 | 1.4
2014-02-13 16:00 |  |  |  | -0.6 | -0.9
2014-02-13 17:00 |  |  |  | 0.9 | 1.4
2014-02-13 18:00 |  |  |  | 1.9 | 1.4
2014-02-13 19:00 |  |  |  | 2.2 | 1.1
2014-02-13 20:00 |  |  |  | 2.4 | -0.4
2014-02-13 21:00 |  |  |  | 2.7 | 1.7
2014-02-13 22:00 |  |  |  | 3.1 | -0.5
2014-02-13 23:00 |  |  |  | 2.7 | 1.4
2014-02-14 |  |  |  | 0 | -1.1
2014-02-14 01:00 |  |  |  | 1.3 | 0.8
2014-02-14 02:00 |  |  |  | 0.8 | 0.5
2014-02-14 03:00 |  |  |  | 0 | -1.4
2014-02-14 04:00 |  |  |  | 1.7 | -0.4
2014-02-14 05:00 |  |  |  | -0.4 | -0.9
2014-02-14 06:00 |  |  |  | 1.3 | -1.4
2014-02-14 07:00 |  |  |  | -0.6 | -2.2
2014-02-14 08:00 |  |  |  | -3.9 | -4.2
2014-02-14 09:00 |  |  |  | -1.3 | -3.8
2014-02-14 10:00 |  |  |  | -2.2 | -3.6
2014-02-14 11:00 |  |  |  | -5.8 | -5.3
2014-02-14 12:00 |  |  |  | -5.7 | -6.3
2014-02-14 13:00 |  |  |  | -8.7 | -4.4
2014-02-14 14:00 |  |  |  | -7.9 | -6.7
2014-02-14 15:00 |  |  |  | -5.3 | -5.1
2014-02-14 16:00 |  |  |  | -14.8 | -7.9
2014-02-14 17:00 |  |  |  | -5.8 | -6.2
2014-02-14 18:00 |  |  |  | -5.7 | -9.1
2014-02-14 19:00 |  |  |  | -6.8 | -3.8
2014-02-14 20:00 |  |  |  | -5.3 | -5.6
2014-02-14 21:00 |  |  |  | -4.9 | -5
2014-02-14 22:00 |  |  |  | -4.5 | -3.7
2014-02-14 23:00 |  |  |  | -3.2 | -3.8
2014-02-15 |  |  |  | -2.3 | -2
2014-02-15 01:00 |  |  |  | -2 | -1
2014-02-15 02:00 |  |  |  | -1.1 | -2.1
2014-02-15 03:00 |  |  |  | -1.1 | 0.1
2014-02-15 04:00 |  |  |  | 1.1 | -0.1
2014-02-15 05:00 |  |  |  | 1.4 | 3
2014-02-15 06:00 |  |  |  | 2 | 2.5
2014-02-15 07:00 |  |  |  | 2 | 2.9
2014-02-15 08:00 |  |  |  | 1.5 | 3
2014-02-15 09:00 |  |  |  | 1.7 | 0.5
2014-02-15 10:00 |  |  |  | 3.2 | 2.2
2014-02-15 11:00 |  |  |  | 3.3 | 2.3
2014-02-15 12:00 |  |  |  | 2.6 | 0.8
2014-02-15 13:00 |  |  |  | 3.6 | 2.2
2014-02-15 14:00 |  |  |  | 2.6 | 2.9
2014-02-15 15:00 |  |  |  | 2.4 | 3.4
2014-02-15 16:00 |  |  |  | 0.1 | 1.6
2014-02-15 17:00 |  |  |  | 3 | 1.4
2014-02-15 18:00 |  |  |  | 0.8 | 2
2014-02-15 19:00 |  |  |  | 2.1 | 2.7
2014-02-15 20:00 |  |  |  | 1.1 | 0.6
2014-02-15 21:00 |  |  |  | 2.2 | 1.7
2014-02-15 22:00 |  |  |  | 1.2 | 0.5
2014-02-15 23:00 |  |  |  | 1.5 | -0.7
2014-02-16 |  |  |  | 1.1 | 0
2014-02-16 01:00 |  |  |  | 0.6 | 0.5
2014-02-16 02:00 |  |  |  | 1.8 | -0.5
2014-02-16 03:00 |  |  |  | 0.7 | 0
2014-02-16 04:00 |  |  |  | 1 | 1.2
2014-02-16 05:00 |  |  |  | 0.8 | -0.1
2014-02-16 06:00 |  |  |  | 1.6 | -0.4
2014-02-16 07:00 |  |  |  | 1.5 | 0.9
2014-02-16 08:00 |  |  |  | 1.7 | 0.2
2014-02-16 09:00 |  |  |  | 1.4 | 2.4
2014-02-16 10:00 |  |  |  | 1.5 | 0.9
2014-02-16 11:00 |  |  |  | 0.2 | 1.8
2014-02-16 12:00 |  |  |  | 0.5 | -1.2
2014-02-16 13:00 |  |  |  | -0.9 | -0.7
2014-02-16 14:00 |  |  |  | -1.1 | -0.2
2014-02-16 15:00 |  |  |  | -1.2 | -1
2014-02-16 16:00 |  |  |  | 0.7 | -0.8
2014-02-16 17:00 |  |  |  | -0.5 | 0.1
2014-02-16 18:00 |  |  |  | -0.5 | 0.1
2014-02-16 19:00 |  |  |  | -1.3 | -1.4
2014-02-16 20:00 |  |  |  | 0.9 | -1.1
2014-02-16 21:00 |  |  |  | -2 | -2
2014-02-16 22:00 |  |  |  | -3.3 | -2.2
2014-02-16 23:00 |  |  |  | -1.6 | -2.8
2014-02-17 |  |  |  | -0.7 | -1.1
2014-02-17 01:00 |  |  |  | -2 | -2.4
2014-02-17 02:00 |  |  |  | -1.2 | -1.6
2014-02-17 03:00 |  |  |  | -3.1 | -3.8
2014-02-17 04:00 |  |  |  | -4 | -2.3
2014-02-17 05:00 |  |  |  | -2.5 | -1.7
2014-02-17 06:00 |  |  |  | -2.9 | -2.6
2014-02-17 07:00 |  |  |  | -1.5 | -0.8
2014-02-17 08:00 |  |  |  | -2.8 | -3.4
2014-02-17 09:00 |  |  |  | -2.4 | -3.2
2014-02-17 10:00 |  |  |  | -2.7
2014-02-17 11:00 |  |  |  | -4.4 | -4.5
2014-02-17 12:00 |  |  |  | -6.3 | -4.9
2014-02-17 13:00 |  |  |  | -6.3 | -5.1
2014-02-17 14:00 |  |  |  | -6.4 | -3.5
2014-02-17 15:00 |  |  |  | -3.9 | -4.1
2014-02-17 16:00 |  |  |  | -5.4 | -3.7
2014-02-17 17:00 |  |  |  | -5.6 | -3.5
2014-02-17 18:00 |  |  |  | -3.8 | -2.6
2014-02-17 19:00 |  |  |  | -4.8 | -2.5
2014-02-17 20:00 |  |  |  | -4.9 | -2.1
2014-02-17 21:00 |  |  |  | -3.8 | -2.5
2014-02-17 22:00 |  |  |  | -5.3 | -3.9
2014-02-17 23:00 |  |  |  | -4.6 | -4.5
2014-02-18 |  |  |  | -4.1 | -4.6
2014-02-18 01:00 |  |  |  | -4.6 | -3.2
2014-02-18 02:00 |  |  |  | -5.8 | -3.8
2014-02-18 03:00 |  |  |  | -6 | -4.1
2014-02-18 04:00 |  |  |  | -4.7 | -4
2014-02-18 05:00 |  |  |  | -4.4 | -3.6
2014-02-18 06:00 |  |  |  | -6.1 | -2.9
2014-02-18 07:00 |  |  |  | -5.4 | -2.9
2014-02-18 08:00 |  |  |  | -3.1 | -2.7
2014-02-18 09:00 |  |  |  | -5.2 | -2.4
2014-02-18 10:00 |  |  |  | -2.8 | -1.8
2014-02-18 11:00 |  |  |  | -4 | -3.5
2014-02-18 12:00 |  |  |  | -2.8 | -3.1
2014-02-18 13:00 |  |  |  | -2.7 | -2.7
2014-02-18 14:00 |  |  |  | -2.2 | -3.1
2014-02-18 15:00 |  |  |  | -2 | -3.3
2014-02-18 16:00 |  |  |  | -2 | -3.6
2014-02-18 17:00 |  |  |  | -1.6 | -2.5
2014-02-18 18:00 |  |  |  | -1.1 | -0.7
2014-02-18 19:00 |  |  |  | -1.3 | -1.7
2014-02-18 20:00 |  |  |  | -0.5 | -2.4
2014-02-18 21:00 |  |  |  | -1.5 | -1.8
2014-02-18 22:00 |  |  |  | -2.5 | -1.1
2014-02-18 23:00 |  |  |  | -0.7 | -1.3
2014-02-19 |  |  |  | -0.8 | -3.3
2014-02-19 01:00 |  |  |  | -1.1 | -2.7
2014-02-19 02:00 |  |  |  | -1.6 | -1.5
2014-02-19 03:00 |  |  |  | -1.5 | -1.9
2014-02-19 04:00 |  |  |  | -1 | 0.1
2014-02-19 05:00 |  |  |  | -2.9 | -1.1
2014-02-19 06:00 |  |  |  | -1.2 | -1.1
2014-02-19 07:00 |  |  |  | -0.3 | -0.3
2014-02-19 08:00 |  |  |  | -0.5 | -1.5
2014-02-19 09:00 |  |  |  | -1.1 | -3.4
2014-02-19 10:00 |  |  |  | -1.9 | -1.5
2014-02-19 11:00 |  |  |  | -2.6 | -1.8
2014-02-19 12:00 |  |  |  | -3.5 | -2.4
2014-02-19 13:00 |  |  |  | -3 | -2.8
2014-02-19 14:00 |  |  |  | -3.2 | -3.6
2014-02-19 15:00 |  |  |  | -3.9 | -1.1
2014-02-19 16:00 |  |  |  | -4 | -2.7
2014-02-19 17:00 |  |  |  | -3.9 | -3.9
2014-02-19 18:00 |  |  |  | -1.9 | -2.9
2014-02-19 19:00 |  |  |  | -2.6 | -4.3
2014-02-19 20:00 |  |  |  | -3.4 | -4.2
2014-02-19 21:00 |  |  |  | -4.1 | -4.8
2014-02-19 22:00 |  |  |  | -4.7 | -5.5
2014-02-19 23:00 |  |  |  | -6 | -7.1
2014-02-20 |  |  |  | -6.5 | -7.8
2014-02-20 01:00 |  |  |  | -8.3 | -4.5
2014-02-20 02:00 |  |  |  | -7.9 | -6.6
2014-02-20 03:00 |  |  |  | -5.6 | -5.7
2014-02-20 04:00 |  |  |  | -10.2 | -6.7
2014-02-20 05:00 |  |  |  | -8.7 | -6.5
2014-02-20 06:00 |  |  |  | -6.8 | -5.5
2014-02-20 07:00 |  |  |  | -8.6 | -4
2014-02-20 08:00 |  |  |  | -4.3 | -2.9
2014-02-20 09:00 |  |  |  | -2 | -3.9
2014-02-20 10:00 |  |  |  | 0.5 | -1.2
2014-02-20 11:00 |  |  |  | -1.4 | -2.5
2014-02-20 12:00 |  |  |  | -0.4 | -1.5
2014-02-20 13:00 |  |  |  | -2.5 | -3.5
2014-02-20 14:00 |  |  |  | -1.8 | -1.5
2014-02-20 15:00 |  |  |  | -1.6 | -2.6
2014-02-20 16:00 |  |  |  | -2.1 | -2.3
2014-02-20 17:00 |  |  |  | 0 | 1.1
2014-02-20 18:00 |  |  |  | 0.5 | -1.6
2014-02-20 19:00 |  |  |  | 0.1 | -1.6
2014-02-20 20:00 |  |  |  | -0.3 | -1.3
2014-02-20 21:00 |  |  |  | -2.5 | -2
2014-02-20 22:00 |  |  |  | 0.8 | -2.7
2014-02-20 23:00 |  |  |  | -1.9 | -1.3
2014-02-21 |  |  |  | -3.7 | -1.3
2014-02-21 01:00 |  |  |  | -0.3 | -1.4
2014-02-21 02:00 |  |  |  | -1.2 | -2.5
2014-02-21 03:00 |  |  |  | 0.5 | -1.7
2014-02-21 04:00 |  |  |  | -1 | -0.8
2014-02-21 05:00 |  |  |  | -1.6 | -1.1
2014-02-21 06:00 |  |  |  | -0.5 | -1.1
2014-02-21 07:00 |  |  |  | 0.9 | -1.2
2014-02-21 08:00 |  |  |  | -1.5 | 0.1
2014-02-21 09:00 |  |  |  | -0.8 | -0.9
2014-02-21 10:00 |  |  |  | 0.3 | -0.6
2014-02-21 11:00 |  |  |  | -0.6 | 0.7
2014-02-21 12:00 |  |  |  | -3.7 | -2.7
2014-02-21 13:00 |  |  |  | -1.6 | -0.8
2014-02-21 14:00 |  |  |  | -0.7 | -0.7
2014-02-21 15:00 |  |  |  | -1.8 | -2
2014-02-21 16:00 |  |  |  | -3.5 | -1.5
2014-02-21 17:00 |  |  |  | -0.3 | -2.2
2014-02-21 18:00 |  |  |  | -1.4 | -1.3
2014-02-21 19:00 |  |  |  | -1.7 | -1.9
2014-02-21 20:00 |  |  |  | -1.3 | -2.2
2014-02-21 21:00 |  |  |  | -1.5 | -0.2
2014-02-21 22:00 |  |  |  | -2.1 | 2
2014-02-21 23:00 |  |  |  | 0.4 | 0.3
2014-02-22 |  |  |  | 0.1 | -1.3
2014-02-22 01:00 |  |  |  | 1.3 | 0
2014-02-22 02:00 |  |  |  | 0.4 | -0.3
2014-02-22 03:00 |  |  |  | 0.6 | 0.1
2014-02-22 04:00 |  |  |  | 1.8 | -0.5
2014-02-22 05:00 |  |  |  | 2.5 | 1.9
2014-02-22 06:00 |  |  |  | 2.8 | 0.1
2014-02-22 07:00 |  |  |  | 1.8 | 1.9
2014-02-22 08:00 |  |  |  | 0.5 | 1.9
2014-02-22 09:00 |  |  |  | 0.1 | 0.4
2014-02-22 10:00 |  |  |  | -2.3 | 1.6
2014-02-22 11:00 |  |  |  | -0.2 | -0.2
2014-02-22 12:00 |  |  |  | -0.4 | -1.4
2014-02-22 13:00 |  |  |  | -0.2 | 2.4
2014-02-22 14:00 |  |  |  | -0.4 | -0.1
2014-02-22 15:00 |  |  |  | 1.3 | -1.9
2014-02-22 16:00 |  |  |  | -1.6 | 0.3
2014-02-22 17:00 |  |  |  | 0.8 | -1.3
2014-02-22 18:00 |  |  |  | -0.6 | -0.4
2014-02-22 19:00 |  |  |  | -3.7 | -1.3
2014-02-22 20:00 |  |  |  | -3.4 | -2.2
2014-02-22 21:00 |  |  |  | -1 | -1.3
2014-02-22 22:00 |  |  |  | 0.2 | -2.4
2014-02-22 23:00 |  |  |  | -3.1 | -0.8
2014-02-23 |  |  |  | -2.6 | -1.5
2014-02-23 01:00 |  |  |  | -1 | -1.8
2014-02-23 02:00 |  |  |  | -1.8 | -2.9
2014-02-23 03:00 |  |  |  | -2.1 | -2.5
2014-02-23 04:00 |  |  |  | -1.5 | -1.1
2014-02-23 05:00 |  |  |  | -3.8 | -1.2
2014-02-23 06:00 |  |  |  | -2.3 | -2.8
2014-02-23 07:00 |  |  |  | -2.8 | -1
2014-02-23 08:00 |  |  |  | -3.3 | 0
2014-02-23 09:00 |  |  |  | 1.7 | -2.1
2014-02-23 10:00 |  |  |  | 0.9 | -2.3
2014-02-23 11:00 |  |  |  | -0.4 | 0.7
2014-02-23 12:00 |  |  |  | -2.2 | -2
2014-02-23 13:00 |  |  |  | 0.3 | -0.9
2014-02-23 14:00 |  |  |  | 0.1 | -0.3
2014-02-23 15:00 |  |  |  | -0.2 | -1.9
2014-02-23 16:00 |  |  |  | -1 | -0.9
2014-02-23 17:00 |  |  |  | 0.4 | -1.7
2014-02-23 18:00 |  |  |  | 0.8 | -0.2
2014-02-23 19:00 |  |  |  | 0.1 | -1.7
2014-02-23 20:00 |  |  |  | -0.6 | -0.7
2014-02-23 21:00 |  |  |  | 1.3 | -0.5
2014-02-23 22:00 |  |  |  | -0.8 | -1.4
2014-02-23 23:00 |  |  |  | -2.5 | -3.1
2014-02-24 |  |  |  | -3.2 | -2.9
2014-02-24 01:00 |  |  |  | -2.5 | -3.6
2014-02-24 02:00 |  |  |  | -3.7 | -3.2
2014-02-24 03:00 |  |  |  | -2.7 | -3
2014-02-24 04:00 |  |  |  | -3.3 | -2.5
2014-02-24 05:00 |  |  |  | -5 | -3.7
2014-02-24 06:00 |  |  |  | 0.8 | -3.3
2014-02-24 07:00 |  |  |  | 1.3 | -0.5
2014-02-24 08:00 |  |  |  | 2.6 | 0.9
2014-02-24 09:00 |  |  |  | 1.8 | -1
2014-02-24 10:00 |  |  |  | 0.9 | 1.5
2014-02-24 11:00 |  |  |  | 0.4 | 2.1
2014-02-24 12:00 |  |  |  | -1.7 | -1.2
2014-02-24 13:00 |  |  |  | -3 | -3.4
2014-02-24 14:00 |  |  |  | 1.1 | -0.8
2014-02-24 15:00 |  |  |  | -0.9 | -0.1
2014-02-24 16:00 |  |  |  | -0.7 | -2.2
2014-02-24 17:00 |  |  |  | -0.2 | -2.3
2014-02-24 18:00 |  |  |  | -2.4 | -2.8
2014-02-24 19:00 |  |  |  | -3.3 | -3.8
2014-02-24 20:00 |  |  |  | -3.1 | -3.5
2014-02-24 21:00 |  |  |  | -2.7 | -3.1
2014-02-24 22:00 |  |  |  | -4.5 | -3.1
2014-02-24 23:00 |  |  |  | -4.4 | -2.4
2014-02-25 |  |  |  | -4.1 | -1.9
2014-02-25 01:00 |  |  |  | -3.4 | -2.3
2014-02-25 02:00 |  |  |  | -4.9 | -2.9
2014-02-25 03:00 |  |  |  | -2.8 | -0.3
2014-02-25 04:00 |  |  |  | -2.4 | -2
2014-02-25 05:00 |  |  |  | -2.4 | -1.9
2014-02-25 06:00 |  |  |  | -0.7 | -2.4
2014-02-25 07:00 |  |  |  | -2 | -0.7
2014-02-25 08:00 |  |  |  | -1.5 | 0.2
2014-02-25 09:00 |  |  |  | -0.5 | -0.4
2014-02-25 10:00 |  |  |  | 0.2 | -1.2
2014-02-25 11:00 |  |  |  | -3.4 | -1.4
2014-02-25 12:00 |  |  |  | -2.8 | -2.4
2014-02-25 13:00 |  |  |  | -2.7 | -2.5
2014-02-25 14:00 |  |  |  | 0 | -1.5
2014-02-25 15:00 |  |  |  | 0.7 | 0
2014-02-25 16:00 |  |  |  | -0.3 | 1.5
2014-02-25 17:00 |  |  |  | 0.7 | 1.4
2014-02-25 18:00 |  |  |  | 1.9 | 0
2014-02-25 19:00 |  |  |  | -0.5 | -0.2
2014-02-25 20:00 |  |  |  | 1.2 | -1
2014-02-25 21:00 |  |  |  | 1.3 | 0.5
2014-02-25 22:00 |  |  |  | 1.5 | 0.1
2014-02-25 23:00 |  |  |  | 1 | -0.7
2014-02-26 |  |  |  | 0 | -0.2
2014-02-26 01:00 |  |  |  | 1.4 | 0.3
2014-02-26 02:00 |  |  |  | -0.6 | 0.3
2014-02-26 03:00 |  |  |  | -1.2 | -1.2
2014-02-26 04:00 |  |  |  | 0.6 | -0.6
2014-02-26 05:00 |  |  |  | 0.9 | 0.2
2014-02-26 06:00 |  |  |  | -0.3 | 2
2014-02-26 07:00 |  |  |  | 1.6 | 2.2
2014-02-26 08:00 |  |  |  | -1.5 | 0.5
2014-02-26 09:00 |  |  |  | -0.1 | 2.4
2014-02-26 10:00 |  |  |  | -0.6 | 0.3
2014-02-26 11:00 |  |  |  | -0.8 | 0.5
2014-02-26 12:00 |  |  |  | -1.1 | 0.9
2014-02-26 13:00 |  |  |  | -0.9 | 0.3
2014-02-26 14:00 |  |  |  | 0.7 | -1
2014-02-26 15:00 |  |  |  | -0.2 | -0.7
2014-02-26 16:00 |  |  |  | -0.2 | -1.4
2014-02-26 17:00 |  |  |  | 0.7 | 0.6
2014-02-26 18:00 |  |  |  | -1.4 | -0.7
2014-02-26 19:00 |  |  |  | -2.4 | -1.7
2014-02-26 20:00 |  |  |  | 0.1 | -1.6
2014-02-26 21:00 |  |  |  | -1.9 | -1.8
2014-02-26 22:00 |  |  |  | -3.1 | -2.9
2014-02-26 23:00 |  |  |  | -3.1 | -2.3
2014-02-27 |  |  |  | -3.9 | -2.4
2014-02-27 01:00 |  |  |  | -4.5 | -2.7
2014-02-27 02:00 |  |  |  | -3.6 | -3.7
2014-02-27 03:00 |  |  |  | -3.1 | -4.2
2014-02-27 04:00 |  |  |  | -4.2 | -3
2014-02-27 05:00 |  |  |  | -2.6 | -2.5
2014-02-27 06:00 |  |  |  | 0 | -0.9
2014-02-27 07:00 |  |  |  | 1.2 | -0.5
2014-02-27 08:00 |  |  |  | 1.8 | 1.2
2014-02-27 09:00 |  |  |  | -0.6 | 0.4
2014-02-27 10:00 |  |  |  | 1.4 | -0.1
2014-02-27 11:00 |  |  |  | -0.5 | 1
2014-02-27 12:00 |  |  |  | -1.1 | -0.5
2014-02-27 13:00 |  |  |  | -0.4 | -1.8
2014-02-27 14:00 |  |  |  | -0.6 | -1.8
2014-02-27 15:00 |  |  |  | -0.3 | -3.4
2014-02-27 16:00 |  |  |  | -0.4 | -1.6
2014-02-27 17:00 |  |  |  | -0.4 | -0.9
2014-02-27 18:00 |  |  |  | -1.6 | -0.3
2014-02-27 19:00 |  |  |  | -1.3 | -2.6
2014-02-27 20:00 |  |  |  | -3.2 | -2.7
2014-02-27 21:00 |  |  |  | -1.3 | -3.3
2014-02-27 22:00 |  |  |  | -1.3 | -5.1
2014-02-27 23:00 |  |  |  | -1.3 | -1.9
2014-02-28 |  |  |  | -1.9 | -1.3
2014-02-28 01:00 |  |  |  | -1 | -3.8
2014-02-28 02:00 |  |  |  | -2.2 | -3.7
2014-02-28 03:00 |  |  |  | -1 | -2.9
2014-02-28 04:00 |  |  |  | -3 | -2.4
2014-02-28 05:00 |  |  |  | -2.6 | -2.6
2014-02-28 06:00 |  |  |  | -3 | -0.9
2014-02-28 07:00 |  |  |  | -2.3 | -3
2014-02-28 08:00 |  |  |  | 0.1 | -2.9
2014-02-28 09:00 |  |  |  | -1.8 | -5
2014-02-28 10:00 |  |  |  | -2 | -7
2014-02-28 11:00 |  |  |  | -2.9 | -6.5
2014-02-28 12:00 |  |  |  | -3.7 | -7
2014-02-28 13:00 |  |  |  | -1.6 | -3.7
2014-02-28 14:00 |  |  |  | -3.6 | -4.6
2014-02-28 15:00 |  |  |  | -2.6 | -1.7
2014-02-28 16:00 |  |  |  | -0.1 | -2.3
2014-02-28 17:00 |  |  |  | -0.4 | -1.7
2014-02-28 18:00 |  |  |  | -0.9 | -3
2014-02-28 19:00 |  |  |  | -1.2 | -2.4
2014-02-28 20:00 |  |  |  | -0.9 | -3.8
2014-02-28 21:00 |  |  |  | -2.6 | -2.4
2014-02-28 22:00 |  |  |  | -1.9 | -2.5
2014-02-28 23:00 |  |  |  | -1.7 | -2.8
2014-03-01 |  |  |  | -2.3 | -1.9
2014-03-01 01:00 |  |  |  | -1.6 | -3.2
2014-03-01 02:00 |  |  |  | -3.7 | -4.3
2014-03-01 03:00 |  |  |  | -2.6 | -3.2
2014-03-01 04:00 |  |  |  | -1.5 | -5.3
2014-03-01 05:00 |  |  |  | -2.8 | -3.2
2014-03-01 06:00 |  |  |  | -2.3 | -3.7
2014-03-01 07:00 |  |  |  | -1.3 | -3.7
2014-03-01 08:00 |  |  |  | -2.1 | -2.8
2014-03-01 09:00 |  |  |  | -3.8 | -3.3
2014-03-01 10:00 |  |  |  | -1.6 | -3.5
2014-03-01 11:00 |  |  |  | -2.6 | -1.2
2014-03-01 12:00 |  |  |  | -4.1 | -4.1
2014-03-01 13:00 |  |  |  | -2.5 | -3.2
2014-03-01 14:00 |  |  |  | -1.6 | -4.6
2014-03-01 15:00 |  |  |  | -2.8 | -2.3
2014-03-01 16:00 |  |  |  | -1.9 | -2.6
2014-03-01 17:00 |  |  |  | -1.3 | -3.2
2014-03-01 18:00 |  |  |  | -2 | -2.3
2014-03-01 19:00 |  |  |  | -2.5 | -3.5
2014-03-01 20:00 |  |  |  | -1.9 | -4.6
2014-03-01 21:00 |  |  |  | -2.3 | -4.8
2014-03-01 22:00 |  |  |  | -5.9 | -4.2
2014-03-01 23:00 |  |  |  | -4.4 | -4.4

## Results
DateTime | CorrectedValue
2014-02-01
2014-02-01 01:00
2014-02-01 02:00
2014-02-01 03:00
2014-02-01 04:00
2014-02-01 05:00
2014-02-01 06:00
2014-02-01 07:00
2014-02-01 08:00
2014-02-01 09:00
2014-02-01 10:00
2014-02-01 11:00
2014-02-01 12:00
2014-02-01 13:00
2014-02-01 14:00
2014-02-01 15:00
2014-02-01 16:00
2014-02-01 17:00
2014-02-01 18:00
2014-02-01 19:00
2014-02-01 20:00
2014-02-01 21:00
2014-02-01 22:00
2014-02-01 23:00
2014-02-02
2014-02-02 01:00
2014-02-02 02:00
2014-02-02 03:00
2014-02-02 04:00
2014-02-02 05:00
2014-02-02 06:00
2014-02-02 07:00
2014-02-02 08:00
2014-02-02 09:00
2014-02-02 10:00
2014-02-02 11:00
2014-02-02 12:00
2014-02-02 13:00
2014-02-02 14:00
2014-02-02 15:00
2014-02-02 16:00
2014-02-02 17:00
2014-02-02 18:00
2014-02-02 19:00
2014-02-02 20:00
2014-02-02 21:00
2014-02-02 22:00
2014-02-02 23:00
2014-02-03
2014-02-03 01:00
2014-02-03 02:00
2014-02-03 03:00
2014-02-03 04:00
2014-02-03 05:00
2014-02-03 06:00
2014-02-03 07:00
2014-02-03 08:00
2014-02-03 09:00
2014-02-03 10:00
2014-02-03 11:00
2014-02-03 12:00
2014-02-03 13:00
2014-02-03 14:00
2014-02-03 15:00
2014-02-03 16:00
2014-02-03 17:00
2014-02-03 18:00
2014-02-03 19:00
2014-02-03 20:00
2014-02-03 21:00
2014-02-03 22:00
2014-02-03 23:00
2014-02-04
2014-02-04 01:00
2014-02-04 02:00
2014-02-04 03:00
2014-02-04 04:00
2014-02-04 05:00
2014-02-04 06:00
2014-02-04 07:00
2014-02-04 08:00
2014-02-04 09:00
2014-02-04 10:00
2014-02-04 11:00
2014-02-04 12:00
2014-02-04 13:00
2014-02-04 14:00
2014-02-04 15:00
2014-02-04 16:00
2014-02-04 17:00
2014-02-04 18:00
2014-02-04 19:00
2014-02-04 20:00
2014-02-04 21:00
2014-02-04 22:00
2014-02-04 23:00
2014-02-05
2014-02-05 01:00
2014-02-05 02:00
2014-02-05 03:00
2014-02-05 04:00
2014-02-05 05:00
2014-02-05 06:00
2014-02-05 07:00
2014-02-05 08:00
2014-02-05 09:00
2014-02-05 10:00
2014-02-05 11:00
2014-02-05 12:00
2014-02-05 13:00
2014-02-05 14:00
2014-02-05 15:00
2014-02-05 16:00
2014-02-05 17:00
2014-02-05 18:00
2014-02-05 19:00
2014-02-05 20:00
2014-02-05 21:00
2014-02-05 22:00
2014-02-05 23:00
2014-02-06
2014-02-06 01:00
2014-02-06 02:00
2014-02-06 03:00
2014-02-06 04:00
2014-02-06 05:00
2014-02-06 06:00
2014-02-06 07:00
2014-02-06 08:00
2014-02-06 09:00
2014-02-06 10:00
2014-02-06 11:00
2014-02-06 12:00
2014-02-06 13:00
2014-02-06 14:00
2014-02-06 15:00
2014-02-06 16:00
2014-02-06 17:00
2014-02-06 18:00
2014-02-06 19:00
2014-02-06 20:00
2014-02-06 21:00
2014-02-06 22:00
2014-02-06 23:00
2014-02-07
2014-02-07 01:00
2014-02-07 02:00
2014-02-07 03:00
2014-02-07 04:00
2014-02-07 05:00
2014-02-07 06:00
2014-02-07 07:00
2014-02-07 08:00
2014-02-07 09:00
2014-02-07 10:00
2014-02-07 11:00
2014-02-07 12:00
2014-02-07 13:00
2014-02-07 14:00
2014-02-07 15:00
2014-02-07 16:00
2014-02-07 17:00
2014-02-07 18:00
2014-02-07 19:00
2014-02-07 20:00
2014-02-07 21:00
2014-02-07 22:00
2014-02-07 23:00
2014-02-08
2014-02-08 01:00
2014-02-08 02:00
2014-02-08 03:00
2014-02-08 04:00
2014-02-08 05:00
2014-02-08 06:00
2014-02-08 07:00
2014-02-08 08:00
2014-02-08 09:00
2014-02-08 10:00
2014-02-08 11:00
2014-02-08 12:00
2014-02-08 13:00
2014-02-08 14:00
2014-02-08 15:00
2014-02-08 16:00
2014-02-08 17:00
2014-02-08 18:00
2014-02-08 19:00
2014-02-08 20:00
2014-02-08 21:00
2014-02-08 22:00
2014-02-08 23:00
2014-02-09
2014-02-09 01:00
2014-02-09 02:00
2014-02-09 03:00
2014-02-09 04:00
2014-02-09 05:00
2014-02-09 06:00
2014-02-09 07:00
2014-02-09 08:00
2014-02-09 09:00
2014-02-09 10:00
2014-02-09 11:00
2014-02-09 12:00
2014-02-09 13:00
2014-02-09 14:00
2014-02-09 15:00
2014-02-09 16:00
2014-02-09 17:00
2014-02-09 18:00
2014-02-09 19:00
2014-02-09 20:00
2014-02-09 21:00
2014-02-09 22:00
2014-02-09 23:00
2014-02-10
2014-02-10 01:00
2014-02-10 02:00
2014-02-10 03:00
2014-02-10 04:00
2014-02-10 05:00
2014-02-10 06:00
2014-02-10 07:00
2014-02-10 08:00
2014-02-10 09:00
2014-02-10 10:00
2014-02-10 11:00
2014-02-10 12:00
2014-02-10 13:00
2014-02-10 14:00
2014-02-10 15:00
2014-02-10 16:00
2014-02-10 17:00
2014-02-10 18:00
2014-02-10 19:00
2014-02-10 20:00
2014-02-10 21:00
2014-02-10 22:00
2014-02-10 23:00
2014-02-11
2014-02-11 01:00
2014-02-11 02:00
2014-02-11 03:00
2014-02-11 04:00
2014-02-11 05:00
2014-02-11 06:00
2014-02-11 07:00
2014-02-11 08:00
2014-02-11 09:00
2014-02-11 10:00
2014-02-11 11:00
2014-02-11 12:00
2014-02-11 13:00
2014-02-11 14:00
2014-02-11 15:00
2014-02-11 16:00
2014-02-11 17:00
2014-02-11 18:00
2014-02-11 19:00
2014-02-11 20:00
2014-02-11 21:00
2014-02-11 22:00
2014-02-11 23:00
2014-02-12
2014-02-12 01:00
2014-02-12 02:00
2014-02-12 03:00
2014-02-12 04:00
2014-02-12 05:00
2014-02-12 06:00
2014-02-12 07:00
2014-02-12 08:00
2014-02-12 09:00
2014-02-12 10:00
2014-02-12 11:00
2014-02-12 12:00
2014-02-12 13:00
2014-02-12 14:00
2014-02-12 15:00
2014-02-12 16:00
2014-02-12 17:00
2014-02-12 18:00
2014-02-12 19:00
2014-02-12 20:00
2014-02-12 21:00
2014-02-12 22:00
2014-02-12 23:00
2014-02-13
2014-02-13 01:00
2014-02-13 02:00
2014-02-13 03:00
2014-02-13 04:00
2014-02-13 05:00
2014-02-13 06:00
2014-02-13 07:00
2014-02-13 08:00
2014-02-13 09:00
2014-02-13 10:00
2014-02-13 11:00
2014-02-13 12:00
2014-02-13 13:00
2014-02-13 14:00
2014-02-13 15:00
2014-02-13 16:00
2014-02-13 17:00
2014-02-13 18:00
2014-02-13 19:00
2014-02-13 20:00
2014-02-13 21:00
2014-02-13 22:00
2014-02-13 23:00
2014-02-14
2014-02-14 01:00
2014-02-14 02:00
2014-02-14 03:00
2014-02-14 04:00
2014-02-14 05:00
2014-02-14 06:00
2014-02-14 07:00
2014-02-14 08:00
2014-02-14 09:00
2014-02-14 10:00
2014-02-14 11:00
2014-02-14 12:00
2014-02-14 13:00
2014-02-14 14:00
2014-02-14 15:00
2014-02-14 16:00
2014-02-14 17:00
2014-02-14 18:00
2014-02-14 19:00
2014-02-14 20:00
2014-02-14 21:00
2014-02-14 22:00
2014-02-14 23:00
2014-02-15
2014-02-15 01:00
2014-02-15 02:00
2014-02-15 03:00
2014-02-15 04:00
2014-02-15 05:00
2014-02-15 06:00
2014-02-15 07:00
2014-02-15 08:00
2014-02-15 09:00
2014-02-15 10:00
2014-02-15 11:00
2014-02-15 12:00
2014-02-15 13:00
2014-02-15 14:00
2014-02-15 15:00
2014-02-15 16:00
2014-02-15 17:00
2014-02-15 18:00
2014-02-15 19:00
2014-02-15 20:00
2014-02-15 21:00
2014-02-15 22:00
2014-02-15 23:00
2014-02-16
2014-02-16 01:00
2014-02-16 02:00
2014-02-16 03:00
2014-02-16 04:00
2014-02-16 05:00
2014-02-16 06:00
2014-02-16 07:00
2014-02-16 08:00
2014-02-16 09:00
2014-02-16 10:00
2014-02-16 11:00
2014-02-16 12:00
2014-02-16 13:00
2014-02-16 14:00
2014-02-16 15:00
2014-02-16 16:00
2014-02-16 17:00
2014-02-16 18:00
2014-02-16 19:00
2014-02-16 20:00
2014-02-16 21:00
2014-02-16 22:00
2014-02-16 23:00
2014-02-17
2014-02-17 01:00
2014-02-17 02:00
2014-02-17 03:00
2014-02-17 04:00
2014-02-17 05:00
2014-02-17 06:00
2014-02-17 07:00
2014-02-17 08:00
2014-02-17 09:00
2014-02-17 10:00
2014-02-17 11:00
2014-02-17 12:00
2014-02-17 13:00
2014-02-17 14:00
2014-02-17 15:00
2014-02-17 16:00
2014-02-17 17:00
2014-02-17 18:00
2014-02-17 19:00
2014-02-17 20:00
2014-02-17 21:00
2014-02-17 22:00
2014-02-17 23:00
2014-02-18
2014-02-18 01:00
2014-02-18 02:00
2014-02-18 03:00
2014-02-18 04:00
2014-02-18 05:00
2014-02-18 06:00
2014-02-18 07:00
2014-02-18 08:00
2014-02-18 09:00
2014-02-18 10:00
2014-02-18 11:00
2014-02-18 12:00
2014-02-18 13:00
2014-02-18 14:00
2014-02-18 15:00
2014-02-18 16:00
2014-02-18 17:00
2014-02-18 18:00
2014-02-18 19:00
2014-02-18 20:00
2014-02-18 21:00
2014-02-18 22:00
2014-02-18 23:00
2014-02-19
2014-02-19 01:00
2014-02-19 02:00
2014-02-19 03:00
2014-02-19 04:00
2014-02-19 05:00
2014-02-19 06:00
2014-02-19 07:00
2014-02-19 08:00
2014-02-19 09:00
2014-02-19 10:00
2014-02-19 11:00
2014-02-19 12:00
2014-02-19 13:00
2014-02-19 14:00
2014-02-19 15:00
2014-02-19 16:00
2014-02-19 17:00
2014-02-19 18:00
2014-02-19 19:00
2014-02-19 20:00
2014-02-19 21:00
2014-02-19 22:00
2014-02-19 23:00
2014-02-20
2014-02-20 01:00
2014-02-20 02:00
2014-02-20 03:00
2014-02-20 04:00
2014-02-20 05:00
2014-02-20 06:00
2014-02-20 07:00
2014-02-20 08:00
2014-02-20 09:00
2014-02-20 10:00
2014-02-20 11:00
2014-02-20 12:00
2014-02-20 13:00
2014-02-20 14:00
2014-02-20 15:00
2014-02-20 16:00
2014-02-20 17:00
2014-02-20 18:00
2014-02-20 19:00
2014-02-20 20:00
2014-02-20 21:00
2014-02-20 22:00
2014-02-20 23:00
2014-02-21
2014-02-21 01:00
2014-02-21 02:00
2014-02-21 03:00
2014-02-21 04:00
2014-02-21 05:00
2014-02-21 06:00
2014-02-21 07:00
2014-02-21 08:00
2014-02-21 09:00
2014-02-21 10:00
2014-02-21 11:00
2014-02-21 12:00
2014-02-21 13:00
2014-02-21 14:00
2014-02-21 15:00
2014-02-21 16:00
2014-02-21 17:00
2014-02-21 18:00
2014-02-21 19:00
2014-02-21 20:00
2014-02-21 21:00
2014-02-21 22:00
2014-02-21 23:00
2014-02-22
2014-02-22 01:00
2014-02-22 02:00
2014-02-22 03:00
2014-02-22 04:00
2014-02-22 05:00
2014-02-22 06:00
2014-02-22 07:00
2014-02-22 08:00
2014-02-22 09:00
2014-02-22 10:00
2014-02-22 11:00
2014-02-22 12:00
2014-02-22 13:00
2014-02-22 14:00
2014-02-22 15:00
2014-02-22 16:00
2014-02-22 17:00
2014-02-22 18:00
2014-02-22 19:00
2014-02-22 20:00
2014-02-22 21:00
2014-02-22 22:00
2014-02-22 23:00
2014-02-23
2014-02-23 01:00
2014-02-23 02:00
2014-02-23 03:00
2014-02-23 04:00
2014-02-23 05:00
2014-02-23 06:00
2014-02-23 07:00
2014-02-23 08:00
2014-02-23 09:00
2014-02-23 10:00
2014-02-23 11:00
2014-02-23 12:00
2014-02-23 13:00
2014-02-23 14:00
2014-02-23 15:00
2014-02-23 16:00
2014-02-23 17:00
2014-02-23 18:00
2014-02-23 19:00
2014-02-23 20:00
2014-02-23 21:00
2014-02-23 22:00
2014-02-23 23:00
2014-02-24
2014-02-24 01:00
2014-02-24 02:00
2014-02-24 03:00
2014-02-24 04:00
2014-02-24 05:00
2014-02-24 06:00
2014-02-24 07:00
2014-02-24 08:00
2014-02-24 09:00
2014-02-24 10:00
2014-02-24 11:00
2014-02-24 12:00
2014-02-24 13:00
2014-02-24 14:00
2014-02-24 15:00
2014-02-24 16:00
2014-02-24 17:00
2014-02-24 18:00
2014-02-24 19:00
2014-02-24 20:00
2014-02-24 21:00
2014-02-24 22:00
2014-02-24 23:00
2014-02-25
2014-02-25 01:00
2014-02-25 02:00
2014-02-25 03:00
2014-02-25 04:00
2014-02-25 05:00
2014-02-25 06:00
2014-02-25 07:00
2014-02-25 08:00
2014-02-25 09:00
2014-02-25 10:00
2014-02-25 11:00
2014-02-25 12:00
2014-02-25 13:00
2014-02-25 14:00
2014-02-25 15:00
2014-02-25 16:00
2014-02-25 17:00
2014-02-25 18:00
2014-02-25 19:00
2014-02-25 20:00
2014-02-25 21:00
2014-02-25 22:00
2014-02-25 23:00
2014-02-26
2014-02-26 01:00
2014-02-26 02:00
2014-02-26 03:00
2014-02-26 04:00
2014-02-26 05:00
2014-02-26 06:00
2014-02-26 07:00
2014-02-26 08:00
2014-02-26 09:00
2014-02-26 10:00
2014-02-26 11:00
2014-02-26 12:00
2014-02-26 13:00
2014-02-26 14:00
2014-02-26 15:00
2014-02-26 16:00
2014-02-26 17:00
2014-02-26 18:00
2014-02-26 19:00
2014-02-26 20:00
2014-02-26 21:00
2014-02-26 22:00
2014-02-26 23:00
2014-02-27
2014-02-27 01:00
2014-02-27 02:00
2014-02-27 03:00
2014-02-27 04:00
2014-02-27 05:00
2014-02-27 06:00
2014-02-27 07:00
2014-02-27 08:00
2014-02-27 09:00
2014-02-27 10:00
2014-02-27 11:00
2014-02-27 12:00
2014-02-27 13:00
2014-02-27 14:00
2014-02-27 15:00
2014-02-27 16:00
2014-02-27 17:00
2014-02-27 18:00
2014-02-27 19:00
2014-02-27 20:00
2014-02-27 21:00
2014-02-27 22:00
2014-02-27 23:00
2014-02-28
2014-02-28 01:00
2014-02-28 02:00
2014-02-28 03:00
2014-02-28 04:00
2014-02-28 05:00
2014-02-28 06:00
2014-02-28 07:00
2014-02-28 08:00
2014-02-28 09:00
2014-02-28 10:00
2014-02-28 11:00
2014-02-28 12:00
2014-02-28 13:00
2014-02-28 14:00
2014-02-28 15:00
2014-02-28 16:00
2014-02-28 17:00
2014-02-28 18:00
2014-02-28 19:00
2014-02-28 20:00
2014-02-28 21:00
2014-02-28 22:00
2014-02-28 23:00
2014-03-01
2014-03-01 01:00
2014-03-01 02:00
2014-03-01 03:00
2014-03-01 04:00
2014-03-01 05:00
2014-03-01 06:00
2014-03-01 07:00
2014-03-01 08:00
2014-03-01 09:00
2014-03-01 10:00
2014-03-01 11:00
2014-03-01 12:00
2014-03-01 13:00
2014-03-01 14:00
2014-03-01 15:00
2014-03-01 16:00
2014-03-01 17:00
2014-03-01 18:00
2014-03-01 19:00
2014-03-01 20:00
2014-03-01 21:00
2014-03-01 22:00
2014-03-01 23:00