## Introduction
Volatile Correction Model
Version 1.1
The Environmental Research Group have developed this application to allow users to correct their TEOM measurements based on nearby FDMS measurements.
Site | Trimdon Street
Start Date | 01/06/2014
End Date | 01/07/2014
This spreadsheet was created using the website | www.volatile-correction-model.info
You can also contact us via email at | vcm@erg.kcl.ac.uk
Using the correction model
1. Go to the Summary sheet and ensure details are correct | Summary Page
2. Go to the Data sheet and enter any local measurement data (e.g. FDMS purge, temperature, barometric pressure etc). Please ensure that the measurements are in the correct units, especially barometric pressure which should be in millibar (mbar). If you need help converting these units please see the help section of the VCM Web Portal. | Data Page
3. Paste in the TEOM data you would like to correct into the TEOM column on the data page. | Data Page
4. Copy the data out of the results sheet - if copying to excel then use copy, and then paste special, values | Results Page
Cell colours
Data Entry | Data Entry Needed (unless values already there)
Fixed Values | Fixed after setup on website
Calculated Values | Values will be automatically calculated
Warnings | Warning for cell

## Summary
Summary | Text | Value
0
Site Name | Trimdon Street
Organisation | Sunderland City Council
Start Date | 01/06/2014
End Date | 01/07/2014
TEOM data already corrected with 1.3 factor | No
EPA Constant A |  | 3
EPA Constant B |  | 1.03
Instrument Temperature |  | 25
Instrument Pressure |  | 1013
Instrument reports to local ambient readings | No
Timescale | Hourly
Pressure Site | Local
Pressure Site Warning
Temperature Site | Local
Temperature Site Warning
FDMS Site 1 | Newcastle Centre AURN (NC0)
FDMS Site 1 Warning | FDMS1 Correction includes unratified data.
FDMS Site 2 | Leeds Centre AURN (LD0)
FDMS Site 2 Warning | FDMS2 Correction includes unratified data. Distant FDMS2 site ( 123km).
FDMS Site 3 | Middlesbrough AURN (MB0)
FDMS Site 3 Warning | Cannot find third FDMS site with data for chosen dates. FDMS3 Data capture 0%.

## Data
DateTime | TEOM | Temperature | Pressure | FDMS1 | FDMS2 | FDMS3
| 0 | 0 | 0 | 0 | 0 | 0
2014-06-01 |  |  |  | -5.6
2014-06-01 01:00 |  |  |  | -6.5
2014-06-01 02:00 |  |  |  | -4.3
2014-06-01 03:00
2014-06-01 04:00 |  |  |  | -5.4 | -3.6
2014-06-01 05:00 |  |  |  | -5.7 | -4.8
2014-06-01 06:00 |  |  |  | -5.5 | -4.6
2014-06-01 07:00 |  |  |  | -4.2 | -5.5
2014-06-01 08:00 |  |  |  | -4.8 | -3
2014-06-01 09:00 |  |  |  | -1.6 | -3.8
2014-06-01 10:00 |  |  |  | -3.9 | -1.9
2014-06-01 11:00 |  |  |  | -2.8 | -3.2
2014-06-01 12:00 |  |  |  | -7.1 | -2.5
2014-06-01 13:00 |  |  |  | -3.8 | -3.5
2014-06-01 14:00 |  |  |  | -5.7 | -4.4
2014-06-01 15:00 |  |  |  | -5 | -2.2
2014-06-01 16:00 |  |  |  | -5.5 | -1.8
2014-06-01 17:00 |  |  |  | -5.9 | -3
2014-06-01 18:00 |  |  |  | -4.3 | -2.8
2014-06-01 19:00 |  |  |  | -1.4 | -1.4
2014-06-01 20:00 |  |  |  | -3.8 | -1
2014-06-01 21:00 |  |  |  | -5.2 | -2.4
2014-06-01 22:00 |  |  |  | -6.2 | -2.6
2014-06-01 23:00 |  |  |  | -5.7 | -3.8
2014-06-02 |  |  |  | -6.2 | -3.6
2014-06-02 01:00 |  |  |  | -3.5 | -3
2014-06-02 02:00 |  |  |  | -5.2 | -3.1
2014-06-02 03:00 |  |  |  | -5.2 | -1.3
2014-06-02 04:00 |  |  |  | -3.9 | -2.5
2014-06-02 05:00 |  |  |  | -4 | -2.1
2014-06-02 06:00 |  |  |  | -4.9 | -2.8
2014-06-02 07:00 |  |  |  | -2.3 | -0.6
2014-06-02 08:00 |  |  |  | -0.2 | -4.2
2014-06-02 09:00 |  |  |  | -1.9 | -4.1
2014-06-02 10:00 |  |  |  | -4.6 | -7.5
2014-06-02 11:00 |  |  |  | -5.8 | -5.2
2014-06-02 12:00 |  |  |  | -1.1 | -4
2014-06-02 13:00 |  |  |  | -3.2 | -2.5
2014-06-02 14:00 |  |  |  | -2.4 | -2.8
2014-06-02 15:00 |  |  |  | -4.9 | -2
2014-06-02 16:00 |  |  |  | -4.5 | -4.1
2014-06-02 17:00 |  |  |  | -5.6 | -2.1
2014-06-02 18:00 |  |  |  | -3.9 | -1.5
2014-06-02 19:00 |  |  |  | -4.8 | -3.3
2014-06-02 20:00 |  |  |  | -2.3 | -2.6
2014-06-02 21:00
2014-06-02 22:00 |  |  |  | -3.4 | -2.3
2014-06-02 23:00 |  |  |  | -5.1 | -2.8
2014-06-03 |  |  |  | -7.4 | -2.7
2014-06-03 01:00 |  |  |  | -5.4 | -2.5
2014-06-03 02:00 |  |  |  | -6 | -3.8
2014-06-03 03:00 |  |  |  | -4.8 | -2.5
2014-06-03 04:00 |  |  |  | -4.8 | -1.2
2014-06-03 05:00 |  |  |  | -5 | -2.8
2014-06-03 06:00 |  |  |  | -3 | -2.9
2014-06-03 07:00 |  |  |  | -3.4 | -4.6
2014-06-03 08:00 |  |  |  | -3.4 | -1.9
2014-06-03 09:00 |  |  |  | -5.5 | -1.8
2014-06-03 10:00 |  |  |  | -2.6 | -3.8
2014-06-03 11:00 |  |  |  | -1.5 | -2.3
2014-06-03 12:00 |  |  |  | -1.2 | -3
2014-06-03 13:00 |  |  |  | -5.4 | -2.7
2014-06-03 14:00 |  |  |  | -3.5 | -3.7
2014-06-03 15:00 |  |  |  | -7.1 | -1.9
2014-06-03 16:00 |  |  |  | -6.3 | -2.2
2014-06-03 17:00 |  |  |  | -4.6 | -2.1
2014-06-03 18:00 |  |  |  | -2.3 | -2.5
2014-06-03 19:00 |  |  |  | -3.8 | -2.1
2014-06-03 20:00 |  |  |  | -7.6 | -0.5
2014-06-03 21:00 |  |  |  | -5.2 | -1.3
2014-06-03 22:00 |  |  |  | -3.1 | -1.6
2014-06-03 23:00 |  |  |  | -5 | -2
2014-06-04 |  |  |  | -4.6 | -2.5
2014-06-04 01:00 |  |  |  | -3.3 | -2.3
2014-06-04 02:00 |  |  |  | -3.2 | -2.6
2014-06-04 03:00 |  |  |  | -2 | -3
2014-06-04 04:00 |  |  |  | -2.3 | -3.4
2014-06-04 05:00 |  |  |  | -3.1 | -2.7
2014-06-04 06:00 |  |  |  | -3.1 | -0.9
2014-06-04 07:00 |  |  |  | -0.8 | -2.1
2014-06-04 08:00 |  |  |  | -5.2 | -2.2
2014-06-04 09:00 |  |  |  | -4.9 | -3
2014-06-04 10:00 |  |  |  | -2.8 | -3.2
2014-06-04 11:00 |  |  |  |  | -0.9
2014-06-04 12:00 |  |  |  | -0.8 | -0.9
2014-06-04 13:00 |  |  |  | -4.1 | -3
2014-06-04 14:00 |  |  |  | -1.3 | -2.7
2014-06-04 15:00 |  |  |  | -3 | -2.1
2014-06-04 16:00 |  |  |  | -2.5 | -1.7
2014-06-04 17:00 |  |  |  | -1.3 | -2.7
2014-06-04 18:00 |  |  |  | -2.1 | -0.8
2014-06-04 19:00 |  |  |  | -0.9 | -2.3
2014-06-04 20:00 |  |  |  | -1 | 0.6
2014-06-04 21:00 |  |  |  | -1.8 | -2.8
2014-06-04 22:00 |  |  |  | -1.9 | -1.8
2014-06-04 23:00 |  |  |  | -2 | -2.4
2014-06-05 |  |  |  | -2.8 | -2.1
2014-06-05 01:00 |  |  |  | -2.4 | -0.7
2014-06-05 02:00 |  |  |  | -1.6 | -1.5
2014-06-05 03:00 |  |  |  | -3.1 | -0.8
2014-06-05 04:00 |  |  |  | -1.2 | -1.1
2014-06-05 05:00 |  |  |  | -1 | -0.3
2014-06-05 06:00 |  |  |  | -1.1 | -1.2
2014-06-05 07:00 |  |  |  | -1.5 | -0.2
2014-06-05 08:00 |  |  |  | -1.6 | -0.8
2014-06-05 09:00 |  |  |  | -1.1 | -0.4
2014-06-05 10:00 |  |  |  | -0.3 | -0.4
2014-06-05 11:00 |  |  |  | 0.1 | -1.3
2014-06-05 12:00 |  |  |  | 0.9 | 1.2
2014-06-05 13:00 |  |  |  | -1.4 | -0.1
2014-06-05 14:00 |  |  |  | -0.7 | -0.7
2014-06-05 15:00 |  |  |  | -1.6 | -0.8
2014-06-05 16:00 |  |  |  | -1.2 | -0.5
2014-06-05 17:00 |  |  |  | -0.7 | -1
2014-06-05 18:00 |  |  |  | -1.7 | 0
2014-06-05 19:00 |  |  |  | 0 | 1
2014-06-05 20:00 |  |  |  | 0.9 | -0.2
2014-06-05 21:00 |  |  |  | -0.7 | -0.2
2014-06-05 22:00 |  |  |  | -0.4 | -2.1
2014-06-05 23:00 |  |  |  | 0.3 | -0.4
2014-06-06 |  |  |  | -1.1 | -1.8
2014-06-06 01:00 |  |  |  | -1.5 | -2
2014-06-06 02:00 |  |  |  | -1.3 | -1.9
2014-06-06 03:00 |  |  |  | -0.6 | 0.2
2014-06-06 04:00 |  |  |  | -2.1 | -1.4
2014-06-06 05:00 |  |  |  | 1.2 | -2.3
2014-06-06 06:00 |  |  |  | 0.1 | 0.1
2014-06-06 07:00 |  |  |  | -0.2 | -1.5
2014-06-06 08:00 |  |  |  | -1.7 | -0.2
2014-06-06 09:00 |  |  |  | 0.5 | -1.5
2014-06-06 10:00 |  |  |  | -1 | -1.8
2014-06-06 11:00 |  |  |  | -0.7 | -1.5
2014-06-06 12:00 |  |  |  | -2.8 | -2.8
2014-06-06 13:00 |  |  |  | -2.8 | -2.5
2014-06-06 14:00 |  |  |  | -1.8 | -0.7
2014-06-06 15:00 |  |  |  | -3 | -2.7
2014-06-06 16:00 |  |  |  | -3.8 | -3.4
2014-06-06 17:00 |  |  |  | -2.2 | -2
2014-06-06 18:00 |  |  |  | -4 | -2.3
2014-06-06 19:00 |  |  |  | -3 | -0.4
2014-06-06 20:00 |  |  |  | -0.9 | -2.7
2014-06-06 21:00 |  |  |  | -2.4 | -3.9
2014-06-06 22:00 |  |  |  | -2.7 | -4.1
2014-06-06 23:00 |  |  |  | -4.8 | -3.2
2014-06-07 |  |  |  | -1.7 | -3.4
2014-06-07 01:00 |  |  |  | -3.4 | -3.2
2014-06-07 02:00 |  |  |  | -3.8 | -3.9
2014-06-07 03:00 |  |  |  | -3.9 | -3.1
2014-06-07 04:00 |  |  |  | -2.2 | -3.9
2014-06-07 05:00 |  |  |  | -4.9 | -3.9
2014-06-07 06:00 |  |  |  | -2.3 | -3.2
2014-06-07 07:00 |  |  |  | -3.7 | -2.5
2014-06-07 08:00 |  |  |  | -2.4 | -2.6
2014-06-07 09:00 |  |  |  | -1.6 | -6.6
2014-06-07 10:00 |  |  |  | -1.2 | -5.1
2014-06-07 11:00 |  |  |  | -4.4 | -2.7
2014-06-07 12:00 |  |  |  | -2.8 | -2.6
2014-06-07 13:00 |  |  |  | -4.9 | -3.7
2014-06-07 14:00 |  |  |  | -2.7 | -3.4
2014-06-07 15:00 |  |  |  | -3.7 | -3
2014-06-07 16:00 |  |  |  | -2.7 | -2.5
2014-06-07 17:00 |  |  |  | -3.4 | -2
2014-06-07 18:00 |  |  |  | -0.7 | -3.1
2014-06-07 19:00 |  |  |  | -2.3 | -0.8
2014-06-07 20:00 |  |  |  | 2.1 | -1.3
2014-06-07 21:00 |  |  |  | -0.2 | -0.4
2014-06-07 22:00 |  |  |  | -1.7 | -0.2
2014-06-07 23:00 |  |  |  | -2 | -2.2
2014-06-08 |  |  |  | -3.4 | -3.4
2014-06-08 01:00 |  |  |  | -1.5 | -5.1
2014-06-08 02:00 |  |  |  | -0.8 | -2.4
2014-06-08 03:00 |  |  |  | -1.4 | -2.4
2014-06-08 04:00 |  |  |  | 0.2 | -1.8
2014-06-08 05:00 |  |  |  | -0.9 | -0.8
2014-06-08 06:00 |  |  |  | 0.8 | 0.1
2014-06-08 07:00 |  |  |  | 0.1 | 0.2
2014-06-08 08:00 |  |  |  | -2.1 | -1.7
2014-06-08 09:00 |  |  |  | -2.3 | -2.8
2014-06-08 10:00 |  |  |  | -1.8 | -0.5
2014-06-08 11:00 |  |  |  | -1.9 | 1.4
2014-06-08 12:00 |  |  |  | -3.3 | -0.7
2014-06-08 13:00 |  |  |  | -2.2 | -3.4
2014-06-08 14:00 |  |  |  | -0.3 | -1
2014-06-08 15:00 |  |  |  | -2.9 | -0.9
2014-06-08 16:00 |  |  |  | -0.4 | -1.1
2014-06-08 17:00 |  |  |  | -1.1 | -1.9
2014-06-08 18:00 |  |  |  | -2.4 | -1.6
2014-06-08 19:00 |  |  |  | 0.3 | -2.5
2014-06-08 20:00 |  |  |  | -4.2 | 0.3
2014-06-08 21:00 |  |  |  | -0.7 | -0.3
2014-06-08 22:00 |  |  |  | -2 | -0.2
2014-06-08 23:00 |  |  |  | -2.2 | -2.5
2014-06-09 |  |  |  | -2.7 | -1.2
2014-06-09 01:00 |  |  |  | -2.2 | -3
2014-06-09 02:00 |  |  |  | -3 | -2.3
2014-06-09 03:00 |  |  |  | -1.2 | -3.1
2014-06-09 04:00 |  |  |  | -2.1 | -1.7
2014-06-09 05:00 |  |  |  | -0.9 | -2.3
2014-06-09 06:00 |  |  |  | -2.1 | -2.6
2014-06-09 07:00 |  |  |  | -1.5 | -0.6
2014-06-09 08:00 |  |  |  | -1.7 | -0.5
2014-06-09 09:00 |  |  |  | -3.7 | -3.7
2014-06-09 10:00 |  |  |  | -2.9 | -2
2014-06-09 11:00 |  |  |  | -3.5 | 2.4
2014-06-09 12:00 |  |  |  | -3.9 | -3.7
2014-06-09 13:00 |  |  |  | -2.2 | -5.7
2014-06-09 14:00 |  |  |  | -5.4 | -2.5
2014-06-09 15:00 |  |  |  | -2.8 | -3.5
2014-06-09 16:00 |  |  |  | -3.5 | -3.2
2014-06-09 17:00 |  |  |  | -4.9 | -3.2
2014-06-09 18:00 |  |  |  | -3.2 | -2.7
2014-06-09 19:00 |  |  |  | -5.7 | -4
2014-06-09 20:00 |  |  |  | -5.2 | -4.7
2014-06-09 21:00 |  |  |  | -3.5 | -4.9
2014-06-09 22:00 |  |  |  | -2.2 | -3.8
2014-06-09 23:00 |  |  |  | -5.6 | -9.6
2014-06-10 |  |  |  | -5.9 | -7.8
2014-06-10 01:00 |  |  |  | -5.5 | -8.4
2014-06-10 02:00 |  |  |  | -8.6 | -7.4
2014-06-10 03:00 |  |  |  | -6.9 | -6.1
2014-06-10 04:00 |  |  |  | -7.1 | -9.2
2014-06-10 05:00 |  |  |  | -5.2 | -9.7
2014-06-10 06:00 |  |  |  | -2.1 | -9.3
2014-06-10 07:00 |  |  |  | -3.1 | -5.3
2014-06-10 08:00 |  |  |  | -4.1 | -3.9
2014-06-10 09:00 |  |  |  | -2.7 | -7.2
2014-06-10 10:00 |  |  |  | -3.6 | -2
2014-06-10 11:00 |  |  |  | -4.7 | -3.8
2014-06-10 12:00 |  |  |  | 0.2 | -2.5
2014-06-10 13:00 |  |  |  | -3.2 | -2
2014-06-10 14:00 |  |  |  | -3 | -2.4
2014-06-10 15:00 |  |  |  | -3.4 | -2.7
2014-06-10 16:00 |  |  |  | -1 | -1.1
2014-06-10 17:00 |  |  |  | -4.1 | -0.2
2014-06-10 18:00 |  |  |  | -0.1 | 0.3
2014-06-10 19:00 |  |  |  | -0.2 | -1.6
2014-06-10 20:00 |  |  |  | -0.9 | -1.5
2014-06-10 21:00 |  |  |  | -1.8 | -0.6
2014-06-10 22:00 |  |  |  | 0.1 | -2.3
2014-06-10 23:00 |  |  |  | -1.3 | -1
2014-06-11 |  |  |  | -1.5 | -2
2014-06-11 01:00 |  |  |  | -0.9 | -1.2
2014-06-11 02:00 |  |  |  | -1.5 | 0.1
2014-06-11 03:00 |  |  |  | -0.8 | -0.2
2014-06-11 04:00 |  |  |  | -1.1 | -0.3
2014-06-11 05:00 |  |  |  | -1.8 | 0
2014-06-11 06:00 |  |  |  | 1 | 0.6
2014-06-11 07:00 |  |  |  | 0.3 | 1.1
2014-06-11 08:00 |  |  |  | 0.6 | -2.5
2014-06-11 09:00 |  |  |  | -2.5 | 0.8
2014-06-11 10:00 |  |  |  |  | 2.2
2014-06-11 11:00 |  |  |  |  | 1.5
2014-06-11 12:00 |  |  |  | 0.5 | -2.8
2014-06-11 13:00 |  |  |  | 0.5 | -1.4
2014-06-11 14:00 |  |  |  | -0.7 | 0.9
2014-06-11 15:00 |  |  |  | -2.1 | -1.3
2014-06-11 16:00 |  |  |  | -0.7 | 0
2014-06-11 17:00 |  |  |  | -1.2 | -1.7
2014-06-11 18:00 |  |  |  | 0 | -1.3
2014-06-11 19:00 |  |  |  | 2.5 | 0.9
2014-06-11 20:00 |  |  |  | -1.2 | -0.6
2014-06-11 21:00 |  |  |  | -1.3 | -0.2
2014-06-11 22:00 |  |  |  | -0.5 | -0.9
2014-06-11 23:00 |  |  |  | -1.7 | -0.1
2014-06-12 |  |  |  | -0.4 | 0.4
2014-06-12 01:00 |  |  |  | -1.3 | -1.3
2014-06-12 02:00 |  |  |  | -2.4 | -1.7
2014-06-12 03:00 |  |  |  | -0.9 | -2.8
2014-06-12 04:00 |  |  |  | -1.5 | -1.4
2014-06-12 05:00 |  |  |  | -0.4 | -2.4
2014-06-12 06:00 |  |  |  | -1.5 | -0.5
2014-06-12 07:00 |  |  |  | -1.5 | -1.8
2014-06-12 08:00 |  |  |  | -0.7 | -1.1
2014-06-12 09:00 |  |  |  | -1.5 | -1.7
2014-06-12 10:00 |  |  |  | 0.3 | -3.7
2014-06-12 11:00 |  |  |  | -0.3 | -1.6
2014-06-12 12:00 |  |  |  | -1.8 | -0.7
2014-06-12 13:00 |  |  |  | -2.6 | -4.2
2014-06-12 14:00 |  |  |  | -1.2 | -2.8
2014-06-12 15:00 |  |  |  | -2.6 | -0.3
2014-06-12 16:00 |  |  |  | -2.7 | -1.1
2014-06-12 17:00 |  |  |  | -1.6 | -1.8
2014-06-12 18:00 |  |  |  | -3.1 | -1.7
2014-06-12 19:00 |  |  |  | -0.9 | -2.6
2014-06-12 20:00 |  |  |  | -2.7 | -3.6
2014-06-12 21:00 |  |  |  | -3.3 | -1.1
2014-06-12 22:00 |  |  |  | -2.5 | -1.3
2014-06-12 23:00 |  |  |  | -3.2 | -2.5
2014-06-13 |  |  |  | -2.6 | -3.6
2014-06-13 01:00 |  |  |  | -1.8 | -2.4
2014-06-13 02:00 |  |  |  | -2.5 | -0.4
2014-06-13 03:00 |  |  |  | -1.9 | -4.2
2014-06-13 04:00 |  |  |  | -2.3 | -2.1
2014-06-13 05:00 |  |  |  | 0.6 | -0.1
2014-06-13 06:00 |  |  |  | -2.2 | -1.5
2014-06-13 07:00 |  |  |  | -0.6 | 0.4
2014-06-13 08:00 |  |  |  | -2.2 | -2.2
2014-06-13 09:00 |  |  |  | -1.4 | -0.5
2014-06-13 10:00 |  |  |  | -1 | -0.5
2014-06-13 11:00 |  |  |  | -2.3 | -0.6
2014-06-13 12:00 |  |  |  | -2.7 | -0.2
2014-06-13 13:00 |  |  |  | -2.3 | -2.2
2014-06-13 14:00 |  |  |  | -3.4 | 0.9
2014-06-13 15:00 |  |  |  | -1.3 | -2.6
2014-06-13 16:00 |  |  |  | -2.4 | -2
2014-06-13 17:00 |  |  |  | -2.7 | 1.6
2014-06-13 18:00 |  |  |  | -1.9 | -3.4
2014-06-13 19:00 |  |  |  | -3 | -1
2014-06-13 20:00 |  |  |  | -3.1 | 0
2014-06-13 21:00 |  |  |  | -2.6 | -1.1
2014-06-13 22:00 |  |  |  | -1.7 | -0.9
2014-06-13 23:00 |  |  |  | -2.3 | -2.1
2014-06-14 |  |  |  | -3.9 | -1.6
2014-06-14 01:00 |  |  |  | -3.8 | -1.9
2014-06-14 02:00 |  |  |  | -1.5 | -2.6
2014-06-14 03:00 |  |  |  | -1.6 | -1.6
2014-06-14 04:00 |  |  |  | -0.9 | -1.2
2014-06-14 05:00 |  |  |  | -4.2 | -1
2014-06-14 06:00 |  |  |  | -2.3 | -0.5
2014-06-14 07:00 |  |  |  | -1.9 | -1.5
2014-06-14 08:00 |  |  |  | -1.5 | -1.2
2014-06-14 09:00
2014-06-14 10:00 |  |  |  | -2.6 | 0.9
2014-06-14 11:00 |  |  |  | -3.1 | -4.2
2014-06-14 12:00 |  |  |  | -1.9 | -1.5
2014-06-14 13:00 |  |  |  | -2.6 | -2.1
2014-06-14 14:00 |  |  |  | -3.9 | -2.1
2014-06-14 15:00 |  |  |  | -3.2 | 0.4
2014-06-14 16:00 |  |  |  | -2.6 | -0.8
2014-06-14 17:00 |  |  |  | -1.3 | -2.9
2014-06-14 18:00 |  |  |  | -3.7 | -2.6
2014-06-14 19:00 |  |  |  | 0.2 | 0.1
2014-06-14 20:00 |  |  |  | -1 | -1.3
2014-06-14 21:00 |  |  |  | -1.2 | 0.5
2014-06-14 22:00 |  |  |  | -1.1 | -1.1
2014-06-14 23:00 |  |  |  | -2.4 | -1.4
2014-06-15 |  |  |  | -1.5 | -2.2
2014-06-15 01:00 |  |  |  | -0.4 | -1.3
2014-06-15 02:00 |  |  |  | -1.1 | -1
2014-06-15 03:00 |  |  |  | 0.1 | -1.1
2014-06-15 04:00 |  |  |  | -0.6 | 0.2
2014-06-15 05:00 |  |  |  | -2.2 | -1.9
2014-06-15 06:00 |  |  |  | -1.2 | -0.1
2014-06-15 07:00 |  |  |  | -2.2 | -0.5
2014-06-15 08:00 |  |  |  | -1.2 | -0.8
2014-06-15 09:00 |  |  |  | -1.4 | -1.2
2014-06-15 10:00 |  |  |  | -1.1 | -0.5
2014-06-15 11:00 |  |  |  | -1.2 | -0.3
2014-06-15 12:00 |  |  |  | -0.6 | -1.7
2014-06-15 13:00 |  |  |  | -0.5 | -2.3
2014-06-15 14:00 |  |  |  | -1.5 | -2.3
2014-06-15 15:00 |  |  |  | -1.5 | -0.8
2014-06-15 16:00 |  |  |  | -2.3 | -0.2
2014-06-15 17:00 |  |  |  | -1.5 | -1.3
2014-06-15 18:00 |  |  |  | -1.1 | -2.4
2014-06-15 19:00 |  |  |  | -2.3 | -1.2
2014-06-15 20:00 |  |  |  | -2.5 | -0.6
2014-06-15 21:00 |  |  |  | -1.8 | 0.2
2014-06-15 22:00 |  |  |  | -1.5 | -0.8
2014-06-15 23:00 |  |  |  | -2.5 | -2.6
2014-06-16 |  |  |  | -2.4 | -0.5
2014-06-16 01:00 |  |  |  | -2.2 | -2.3
2014-06-16 02:00 |  |  |  | -1.9 | -2.1
2014-06-16 03:00 |  |  |  | -1.3 | -2.1
2014-06-16 04:00 |  |  |  | -0.5 | -2.1
2014-06-16 05:00 |  |  |  | -0.6 | -0.7
2014-06-16 06:00 |  |  |  | -2 | 0.3
2014-06-16 07:00 |  |  |  | -1.6 | -0.3
2014-06-16 08:00
2014-06-16 09:00 |  |  |  | -0.5 | 0.2
2014-06-16 10:00 |  |  |  | 0.8 | -1.9
2014-06-16 11:00 |  |  |  | -1.8 | -1.7
2014-06-16 12:00 |  |  |  | -2.5 | -0.1
2014-06-16 13:00 |  |  |  | 0.2 | -0.6
2014-06-16 14:00 |  |  |  | -2.8 | 0.7
2014-06-16 15:00 |  |  |  | -3.1 | -0.4
2014-06-16 16:00 |  |  |  | -4.6 | -1.1
2014-06-16 17:00 |  |  |  | -1.5 | -1.7
2014-06-16 18:00 |  |  |  | -3.4 | 1
2014-06-16 19:00 |  |  |  | -2.4 | -1.7
2014-06-16 20:00 |  |  |  | -2.3 | -1.3
2014-06-16 21:00 |  |  |  | -2 | 0.2
2014-06-16 22:00 |  |  |  | -1.8 | 0.1
2014-06-16 23:00 |  |  |  | -1.5 | -1.2
2014-06-17 |  |  |  | -1.6 | -1.1
2014-06-17 01:00 |  |  |  | -1.3 | -0.8
2014-06-17 02:00 |  |  |  | -0.3 | -1.2
2014-06-17 03:00 |  |  |  | -1.3 | -1.1
2014-06-17 04:00 |  |  |  | -0.2 | -0.1
2014-06-17 05:00 |  |  |  | -1.1 | 0.2
2014-06-17 06:00 |  |  |  | -0.1 | 0.5
2014-06-17 07:00 |  |  |  | -0.2 | 0.8
2014-06-17 08:00 |  |  |  | -1.6 | -0.2
2014-06-17 09:00 |  |  |  | -1.2 | -1.2
2014-06-17 10:00 |  |  |  | -1.4 | -0.1
2014-06-17 11:00 |  |  |  | -0.1 | -0.3
2014-06-17 12:00 |  |  |  | -2 | -2.1
2014-06-17 13:00 |  |  |  | -2.5 | -0.1
2014-06-17 14:00 |  |  |  | -1.9 | -1
2014-06-17 15:00 |  |  |  | -1 | -1.7
2014-06-17 16:00 |  |  |  | -2.3 | -2.1
2014-06-17 17:00 |  |  |  | -2.1 | -0.1
2014-06-17 18:00 |  |  |  | -1.9 | -0.8
2014-06-17 19:00 |  |  |  | 0.7 | -1.3
2014-06-17 20:00 |  |  |  | -0.7 | -1.4
2014-06-17 21:00 |  |  |  | -0.5 | -0.4
2014-06-17 22:00 |  |  |  | -1.8 | -1.5
2014-06-17 23:00 |  |  |  | -0.7 | -0.2
2014-06-18 |  |  |  | -1.7 | -2.3
2014-06-18 01:00 |  |  |  | -2.5 | -2.3
2014-06-18 02:00 |  |  |  | 0.5 | 0.1
2014-06-18 03:00 |  |  |  | -2.3 | -3.7
2014-06-18 04:00 |  |  |  | -0.9 | -4.3
2014-06-18 05:00 |  |  |  | -1.5 | -0.6
2014-06-18 06:00 |  |  |  | -3.5 | -0.6
2014-06-18 07:00 |  |  |  | -0.3 | -1.3
2014-06-18 08:00 |  |  |  | -1.2 | -0.1
2014-06-18 09:00 |  |  |  | 0.2 | -1.9
2014-06-18 10:00 |  |  |  | -2.2 | -1.3
2014-06-18 11:00 |  |  |  | -0.6 | -6.7
2014-06-18 12:00 |  |  |  | -2.2 | -7
2014-06-18 13:00 |  |  |  | -3.3 | -2.4
2014-06-18 14:00 |  |  |  | -4.2 | -1.4
2014-06-18 15:00 |  |  |  | -2.9 | -2.3
2014-06-18 16:00 |  |  |  | -5.6 | -0.3
2014-06-18 17:00 |  |  |  | -2.8 | -2.7
2014-06-18 18:00 |  |  |  | -3 | -1.4
2014-06-18 19:00 |  |  |  | -2.5 | -2.8
2014-06-18 20:00 |  |  |  | -1.9 | -2.4
2014-06-18 21:00 |  |  |  | -3.3 | -1
2014-06-18 22:00 |  |  |  | -1.1 | -0.6
2014-06-18 23:00 |  |  |  | -0.7 | -2.1
2014-06-19 |  |  |  | 0.1 | -3.7
2014-06-19 01:00 |  |  |  | -1.6 | -2.1
2014-06-19 02:00 |  |  |  | -0.2 | -0.9
2014-06-19 03:00 |  |  |  | -2 | 0.1
2014-06-19 04:00 |  |  |  | -1.2 | -1.6
2014-06-19 05:00 |  |  |  | -2.2 | -2.5
2014-06-19 06:00 |  |  |  | -0.2 | -4.4
2014-06-19 07:00 |  |  |  | -1.3 | -14.3
2014-06-19 08:00 |  |  |  | 0 | -1.9
2014-06-19 09:00 |  |  |  | -2 | -1.5
2014-06-19 10:00 |  |  |  | -1.3 | -1.6
2014-06-19 11:00 |  |  |  | -2.5 | -0.8
2014-06-19 12:00 |  |  |  | -1.4 | 1.5
2014-06-19 13:00 |  |  |  | -3.4 | 0.1
2014-06-19 14:00 |  |  |  | 0.9 | -1.2
2014-06-19 15:00 |  |  |  | -1 | -1.2
2014-06-19 16:00 |  |  |  | 0.5 | -2.8
2014-06-19 17:00 |  |  |  | -2.1 | -3
2014-06-19 18:00 |  |  |  | -3.4 | -1.6
2014-06-19 19:00 |  |  |  | -3 | -1.3
2014-06-19 20:00 |  |  |  | -0.3 | -1
2014-06-19 21:00 |  |  |  | -3 | -1.6
2014-06-19 22:00 |  |  |  | -0.8 | -1
2014-06-19 23:00 |  |  |  | -0.5 | 0.9
2014-06-20 |  |  |  | -1.2 | -0.6
2014-06-20 01:00 |  |  |  | -2.1 | -1.4
2014-06-20 02:00 |  |  |  | -3.8 | -1.8
2014-06-20 03:00 |  |  |  | -3.5 | -2.5
2014-06-20 04:00 |  |  |  | -1.8 | -1.7
2014-06-20 05:00 |  |  |  | 1.2 | -0.8
2014-06-20 06:00 |  |  |  | -0.9 | -0.4
2014-06-20 07:00 |  |  |  | -3.8 | -0.8
2014-06-20 08:00 |  |  |  | -1.2 | -1.6
2014-06-20 09:00 |  |  |  | -1.9 | -1.6
2014-06-20 10:00 |  |  |  | 0.3 | -2.2
2014-06-20 11:00 |  |  |  | 1.2 | -1.3
2014-06-20 12:00 |  |  |  | 1.5 | -2.6
2014-06-20 13:00 |  |  |  | -1.7 | -3.6
2014-06-20 14:00 |  |  |  | -2.9 | -1.3
2014-06-20 15:00 |  |  |  | -0.2 | -0.9
2014-06-20 16:00 |  |  |  | -2.4 | -0.1
2014-06-20 17:00 |  |  |  | -2.6 | -0.5
2014-06-20 18:00 |  |  |  | -0.7 | -1.5
2014-06-20 19:00 |  |  |  | -1.2 | -1.5
2014-06-20 20:00 |  |  |  | 0.4 | -2
2014-06-20 21:00 |  |  |  | -1 | -3
2014-06-20 22:00 |  |  |  | -3.8 | -3.3
2014-06-20 23:00 |  |  |  | -1.9 | -2.2
2014-06-21 |  |  |  | -2.2 | -2.1
2014-06-21 01:00 |  |  |  | -2.4 | -2.2
2014-06-21 02:00 |  |  |  | -1.9 | -2.5
2014-06-21 03:00 |  |  |  | -3.7 | -1.9
2014-06-21 04:00 |  |  |  | -0.3 | -1.5
2014-06-21 05:00 |  |  |  | -0.7 | -0.9
2014-06-21 06:00 |  |  |  | -0.8 | 0.8
2014-06-21 07:00 |  |  |  | -1.1 | -0.4
2014-06-21 08:00 |  |  |  | -2.8 | 0
2014-06-21 09:00 |  |  |  | -1 | -3.2
2014-06-21 10:00 |  |  |  | -0.9 | -3
2014-06-21 11:00 |  |  |  | -2.2 | -1.2
2014-06-21 12:00 |  |  |  | -0.1 | -3
2014-06-21 13:00 |  |  |  | -1 | -1.5
2014-06-21 14:00 |  |  |  | -2.9 | -2.3
2014-06-21 15:00 |  |  |  | -1.8 | -1.6
2014-06-21 16:00 |  |  |  | -1.6 | -2.3
2014-06-21 17:00 |  |  |  | -1.7 | -0.7
2014-06-21 18:00 |  |  |  | -2 | -2
2014-06-21 19:00 |  |  |  | -1.8 | -1
2014-06-21 20:00 |  |  |  | -1.2 | -1.7
2014-06-21 21:00 |  |  |  | -0.3 | -1.6
2014-06-21 22:00 |  |  |  | -2.4 | -0.8
2014-06-21 23:00 |  |  |  | -1.6 | -1.1
2014-06-22 |  |  |  | -2.5 | -2.6
2014-06-22 01:00 |  |  |  | -0.5 | -1.1
2014-06-22 02:00 |  |  |  | -1.5 | -3.2
2014-06-22 03:00 |  |  |  | -2.3 | -2.2
2014-06-22 04:00 |  |  |  | -2 | -2.8
2014-06-22 05:00 |  |  |  | -0.9 | -1.6
2014-06-22 06:00 |  |  |  | -1.4 | 0
2014-06-22 07:00 |  |  |  | -0.8 | -0.9
2014-06-22 08:00 |  |  |  | -1.8 | -2.3
2014-06-22 09:00 |  |  |  | 0.7 | -2.9
2014-06-22 10:00 |  |  |  | -3.5 | -3.6
2014-06-22 11:00 |  |  |  | -3.1 | -5.4
2014-06-22 12:00 |  |  |  | -1.4 | -3.3
2014-06-22 13:00 |  |  |  |  | -0.9
2014-06-22 14:00 |  |  |  | -0.1 | -3.6
2014-06-22 15:00 |  |  |  | 0.3 | -1.1
2014-06-22 16:00 |  |  |  | -2.9 | -4.7
2014-06-22 17:00 |  |  |  | -1.9 | -1.8
2014-06-22 18:00 |  |  |  | -1.5 | -3.6
2014-06-22 19:00 |  |  |  | -2.1 | -0.6
2014-06-22 20:00 |  |  |  | -0.3 | -2.1
2014-06-22 21:00 |  |  |  | -2.7 | -2.5
2014-06-22 22:00 |  |  |  | -2.2 | -2.8
2014-06-22 23:00 |  |  |  | -2.3 | -2.6
2014-06-23 |  |  |  | -4.5 | -1.6
2014-06-23 01:00 |  |  |  | -1.7 | -1.7
2014-06-23 02:00 |  |  |  | -4.1 | -0.4
2014-06-23 03:00 |  |  |  | -3.1 | -1.6
2014-06-23 04:00 |  |  |  | -3.1 | -1.7
2014-06-23 05:00 |  |  |  | -2.3 | -1.4
2014-06-23 06:00 |  |  |  | -0.8 | 0
2014-06-23 07:00 |  |  |  | -0.1 | -2.6
2014-06-23 08:00 |  |  |  | -2.3 | -0.3
2014-06-23 09:00 |  |  |  | -2.2 | -3.1
2014-06-23 10:00 |  |  |  | -0.7 | -5.2
2014-06-23 11:00 |  |  |  | -4.2 | -5.5
2014-06-23 12:00 |  |  |  | -2 | -2.4
2014-06-23 13:00 |  |  |  | -0.8 | -3.3
2014-06-23 14:00 |  |  |  | -3.6 | -2.5
2014-06-23 15:00 |  |  |  | -1 | -1.7
2014-06-23 16:00 |  |  |  | -1.8 | -3.1
2014-06-23 17:00 |  |  |  | -1.9 | -1.5
2014-06-23 18:00 |  |  |  | -3 | -1.4
2014-06-23 19:00 |  |  |  | -1.8 | -1.8
2014-06-23 20:00 |  |  |  | -0.8 | 1.3
2014-06-23 21:00 |  |  |  | -1 | 0.3
2014-06-23 22:00 |  |  |  | -2.1 | -1.9
2014-06-23 23:00 |  |  |  | -1.9 | -2.2
2014-06-24 |  |  |  | -2.7 | -2.7
2014-06-24 01:00 |  |  |  | -4.8 | -3.8
2014-06-24 02:00 |  |  |  | -2 | -1.5
2014-06-24 03:00 |  |  |  | -1.8 | -2.4
2014-06-24 04:00 |  |  |  | -2.6 | -3
2014-06-24 05:00 |  |  |  | -2.6 | -1.6
2014-06-24 06:00 |  |  |  | -2.3 | -0.8
2014-06-24 07:00 |  |  |  | -2.1 | -2.2
2014-06-24 08:00 |  |  |  | -2 | -1.4
2014-06-24 09:00 |  |  |  | -1.2 | -0.5
2014-06-24 10:00 |  |  |  | -2.1 | -0.6
2014-06-24 11:00 |  |  |  | 0.9 | -3.5
2014-06-24 12:00 |  |  |  | -1.4 | -1.9
2014-06-24 13:00 |  |  |  | -0.6 | -2.6
2014-06-24 14:00 |  |  |  | -0.7 | -3
2014-06-24 15:00 |  |  |  | -1.6 | -1.4
2014-06-24 16:00 |  |  |  | -2 | -1.4
2014-06-24 17:00 |  |  |  | -2.5 | -1.7
2014-06-24 18:00 |  |  |  | -1.3 | -2.3
2014-06-24 19:00 |  |  |  | -3 | -1.9
2014-06-24 20:00 |  |  |  | -0.6 | -1.9
2014-06-24 21:00 |  |  |  | -1.8 | -1.4
2014-06-24 22:00 |  |  |  | -1.6 | -1.6
2014-06-24 23:00 |  |  |  | -1.3 | -1
2014-06-25 |  |  |  | 0.5 | -0.8
2014-06-25 01:00 |  |  |  | -1.4 | -1.9
2014-06-25 02:00 |  |  |  | -1.8 | -2.6
2014-06-25 03:00 |  |  |  | -1.2 | -2.1
2014-06-25 04:00 |  |  |  | -2.2 | -1.9
2014-06-25 05:00 |  |  |  | -2.3 | -1.6
2014-06-25 06:00 |  |  |  | 0.1 | 0.4
2014-06-25 07:00
2014-06-25 08:00 |  |  |  | -2.4 | 2.6
2014-06-25 09:00 |  |  |  | -2.9 | -2.3
2014-06-25 10:00 |  |  |  | -1.1 | -0.8
2014-06-25 11:00 |  |  |  | -1.2 | 0.3
2014-06-25 12:00 |  |  |  | -1.9 | -2.4
2014-06-25 13:00 |  |  |  | -0.5 | -2.6
2014-06-25 14:00 |  |  |  | -4.6 | -2.9
2014-06-25 15:00 |  |  |  | -2 | -1.4
2014-06-25 16:00 |  |  |  | -3.4 | -1
2014-06-25 17:00 |  |  |  | -2.7 | -1.5
2014-06-25 18:00 |  |  |  | -3.4 | -1.8
2014-06-25 19:00 |  |  |  | 0.3 | 0.2
2014-06-25 20:00 |  |  |  | -0.9 | -1.7
2014-06-25 21:00 |  |  |  | 0.3 | -1.8
2014-06-25 22:00 |  |  |  | -3 | -0.8
2014-06-25 23:00 |  |  |  | -0.6 | -3
2014-06-26 |  |  |  | -1 | -1.6
2014-06-26 01:00 |  |  |  | -1 | -1.2
2014-06-26 02:00 |  |  |  | -0.6 | -1.9
2014-06-26 03:00 |  |  |  | -0.7 | -1.7
2014-06-26 04:00 |  |  |  | -1.3 | -0.4
2014-06-26 05:00 |  |  |  | -1.4 | -2.7
2014-06-26 06:00 |  |  |  | -0.9 | -0.9
2014-06-26 07:00 |  |  |  | -1.3 | -1.9
2014-06-26 08:00 |  |  |  | -1.7 | -0.5
2014-06-26 09:00 |  |  |  | -0.9 | 0.4
2014-06-26 10:00 |  |  |  | -0.7 | -1.2
2014-06-26 11:00 |  |  |  | -1.4 | -1.7
2014-06-26 12:00 |  |  |  | 0.9 | -0.9
2014-06-26 13:00 |  |  |  | -1.2 | -1.5
2014-06-26 14:00 |  |  |  | -2.5 | -2.4
2014-06-26 15:00 |  |  |  | -3.4 | -3
2014-06-26 16:00 |  |  |  | -2.8 | -3.2
2014-06-26 17:00 |  |  |  | -0.7 | -2.9
2014-06-26 18:00 |  |  |  | -1.2 | -1.6
2014-06-26 19:00 |  |  |  | -1.8 | -1.3
2014-06-26 20:00 |  |  |  | -1.9 | -2.9
2014-06-26 21:00 |  |  |  | -1 | -2.5
2014-06-26 22:00 |  |  |  | -2.1 | -1.1
2014-06-26 23:00 |  |  |  | -2.1 | -0.6
2014-06-27 |  |  |  | -0.5 | -1
2014-06-27 01:00 |  |  |  | -1.2 | -0.2
2014-06-27 02:00 |  |  |  | -3.6 | -0.6
2014-06-27 03:00 |  |  |  | -0.5 | -1.2
2014-06-27 04:00 |  |  |  | -0.4 | -1
2014-06-27 05:00 |  |  |  | -0.6 | -1.7
2014-06-27 06:00 |  |  |  | 0.7 | -0.8
2014-06-27 07:00 |  |  |  | 0.3 | -1.5
2014-06-27 08:00 |  |  |  | -2.5 | -0.6
2014-06-27 09:00 |  |  |  | -0.8 | -0.7
2014-06-27 10:00 |  |  |  | -2.8 | -1.4
2014-06-27 11:00 |  |  |  | 0 | -2
2014-06-27 12:00 |  |  |  | -1.2 | -2.6
2014-06-27 13:00 |  |  |  | -1.3 | -3
2014-06-27 14:00 |  |  |  | -1 | -0.1
2014-06-27 15:00 |  |  |  | -0.2 | 0.2
2014-06-27 16:00 |  |  |  | 1.1 | -0.6
2014-06-27 17:00 |  |  |  | -0.7 | -3.5
2014-06-27 18:00 |  |  |  | -1.3 | -1.9
2014-06-27 19:00 |  |  |  | -2 | -2
2014-06-27 20:00 |  |  |  | 0.2 | -1.7
2014-06-27 21:00 |  |  |  | -1.5 | -1.6
2014-06-27 22:00 |  |  |  | -2 | -2.8
2014-06-27 23:00 |  |  |  | -2.1 | -2.6
2014-06-28 |  |  |  | -2.2 | -1.1
2014-06-28 01:00 |  |  |  | -2.2 | -1.5
2014-06-28 02:00 |  |  |  | -1.3 | -3.7
2014-06-28 03:00 |  |  |  | -0.6 | -3.9
2014-06-28 04:00 |  |  |  | 0 | -0.3
2014-06-28 05:00 |  |  |  | 0 | -2.9
2014-06-28 06:00 |  |  |  | 0.1 | -3.3
2014-06-28 07:00 |  |  |  | 1.3 | -2.3
2014-06-28 08:00 |  |  |  | -2.2 | -2.7
2014-06-28 09:00 |  |  |  | 0 | -2.8
2014-06-28 10:00 |  |  |  | -1.4 | -1.5
2014-06-28 11:00 |  |  |  | -3.8 | -2.8
2014-06-28 12:00 |  |  |  | -1.3 | 0
2014-06-28 13:00 |  |  |  | -1 | -2.9
2014-06-28 14:00 |  |  |  | -0.8 | -1.5
2014-06-28 15:00 |  |  |  | -1.7 | -1.7
2014-06-28 16:00 |  |  |  | -1.8 | -1.2
2014-06-28 17:00 |  |  |  | -0.2 | -0.9
2014-06-28 18:00 |  |  |  | 0.4 | -1.2
2014-06-28 19:00 |  |  |  | -2.3 | -1.1
2014-06-28 20:00 |  |  |  | -0.8 | 0.5
2014-06-28 21:00 |  |  |  | -1.4 | -1.7
2014-06-28 22:00 |  |  |  | -1 | -1.1
2014-06-28 23:00 |  |  |  | -1.7 | -0.5
2014-06-29 |  |  |  | -1.2 | -1.3
2014-06-29 01:00 |  |  |  | -0.8 | -0.7
2014-06-29 02:00 |  |  |  | -1.3 | -0.3
2014-06-29 03:00 |  |  |  | -0.4 | -0.3
2014-06-29 04:00 |  |  |  | 0.4 | -0.1
2014-06-29 05:00 |  |  |  | -2.2 | 0.9
2014-06-29 06:00 |  |  |  | 0.4 | -0.7
2014-06-29 07:00 |  |  |  | -1.7 | -0.4
2014-06-29 08:00 |  |  |  | -1.6 | 0.6
2014-06-29 09:00 |  |  |  | 1.4 | 0.1
2014-06-29 10:00 |  |  |  | -2.4 | 0
2014-06-29 11:00 |  |  |  | -1.5 | 0.4
2014-06-29 12:00 |  |  |  | 0.5 | -1.2
2014-06-29 13:00 |  |  |  | -1.2 | 1.1
2014-06-29 14:00 |  |  |  | -0.1 | -0.8
2014-06-29 15:00 |  |  |  | -1.9 | 1.9
2014-06-29 16:00 |  |  |  | 1.7 | -3
2014-06-29 17:00 |  |  |  | -1.9 | -0.6
2014-06-29 18:00 |  |  |  | -2.4 | -0.9
2014-06-29 19:00 |  |  |  | -2.2 | -1.7
2014-06-29 20:00 |  |  |  | -2 | -0.4
2014-06-29 21:00 |  |  |  | -2.9 | -0.4
2014-06-29 22:00 |  |  |  | -1 | -0.9
2014-06-29 23:00 |  |  |  | -0.5 | -0.3
2014-06-30 |  |  |  | -1.9 | -1.8
2014-06-30 01:00 |  |  |  | 0.2 | -0.9
2014-06-30 02:00 |  |  |  | -0.8 | -1.4
2014-06-30 03:00 |  |  |  | -1.1 | -0.4
2014-06-30 04:00 |  |  |  | -0.5 | -1
2014-06-30 05:00 |  |  |  | -2.1 | 0.4
2014-06-30 06:00 |  |  |  | -1.3 | 1.3
2014-06-30 07:00 |  |  |  | -2.2 | 1.1
2014-06-30 08:00 |  |  |  | -2.6 | -0.8
2014-06-30 09:00 |  |  |  | 0.1 | -1.3
2014-06-30 10:00 |  |  |  | 0.9 | -3.6
2014-06-30 11:00 |  |  |  | -2 | -3.4
2014-06-30 12:00 |  |  |  | -0.7 | -3.6
2014-06-30 13:00 |  |  |  | -1.5 | -3.6
2014-06-30 14:00 |  |  |  | -1.6 | -0.3
2014-06-30 15:00 |  |  |  | -4.1 | -1.2
2014-06-30 16:00 |  |  |  | -0.9 | -0.5
2014-06-30 17:00 |  |  |  | 0.1
2014-06-30 18:00
2014-06-30 19:00 |  |  |  | -1 | 1
2014-06-30 20:00 |  |  |  | -0.4 | -0.2
2014-06-30 21:00 |  |  |  | -0.9 | -0.9
2014-06-30 22:00 |  |  |  | -0.6 | -2.8
2014-06-30 23:00 |  |  |  | -1.7 | -0.3
2014-07-01 |  |  |  | -1.2 | -0.9
2014-07-01 01:00 |  |  |  | -1.1 | 0.7
2014-07-01 02:00 |  |  |  | 0.4 | -1.2
2014-07-01 03:00 |  |  |  | -0.9 | 0.6
2014-07-01 04:00 |  |  |  | -0.4 | -0.9
2014-07-01 05:00 |  |  |  | -2 | -0.9
2014-07-01 06:00 |  |  |  | -1.5 | 1.6
2014-07-01 07:00 |  |  |  | -0.3 | -1.4
2014-07-01 08:00 |  |  |  | 0.1 | -0.6
2014-07-01 09:00 |  |  |  | 0.1 | -1.5
2014-07-01 10:00 |  |  |  | 0.9 | -0.3
2014-07-01 11:00 |  |  |  | -1.1 | -1.4
2014-07-01 12:00 |  |  |  | -0.4 | -4.3
2014-07-01 13:00 |  |  |  | 0.9 | -3.1
2014-07-01 14:00 |  |  |  | -2.6 | 0.3
2014-07-01 15:00 |  |  |  | -1.4 | -0.9
2014-07-01 16:00 |  |  |  | -3.1 | -1.9
2014-07-01 17:00 |  |  |  | -2.4 | -1.5
2014-07-01 18:00 |  |  |  | -3.4 | -1.4
2014-07-01 19:00
2014-07-01 20:00 |  |  |  | -1.1 | -0.5
2014-07-01 21:00 |  |  |  | 0.5 | -1.1
2014-07-01 22:00 |  |  |  | -0.3 | -2.1
2014-07-01 23:00 |  |  |  | -3.7 | -1.6

## Results
DateTime | CorrectedValue
2014-06-01
2014-06-01 01:00
2014-06-01 02:00
2014-06-01 03:00
2014-06-01 04:00
2014-06-01 05:00
2014-06-01 06:00
2014-06-01 07:00
2014-06-01 08:00
2014-06-01 09:00
2014-06-01 10:00
2014-06-01 11:00
2014-06-01 12:00
2014-06-01 13:00
2014-06-01 14:00
2014-06-01 15:00
2014-06-01 16:00
2014-06-01 17:00
2014-06-01 18:00
2014-06-01 19:00
2014-06-01 20:00
2014-06-01 21:00
2014-06-01 22:00
2014-06-01 23:00
2014-06-02
2014-06-02 01:00
2014-06-02 02:00
2014-06-02 03:00
2014-06-02 04:00
2014-06-02 05:00
2014-06-02 06:00
2014-06-02 07:00
2014-06-02 08:00
2014-06-02 09:00
2014-06-02 10:00
2014-06-02 11:00
2014-06-02 12:00
2014-06-02 13:00
2014-06-02 14:00
2014-06-02 15:00
2014-06-02 16:00
2014-06-02 17:00
2014-06-02 18:00
2014-06-02 19:00
2014-06-02 20:00
2014-06-02 21:00
2014-06-02 22:00
2014-06-02 23:00
2014-06-03
2014-06-03 01:00
2014-06-03 02:00
2014-06-03 03:00
2014-06-03 04:00
2014-06-03 05:00
2014-06-03 06:00
2014-06-03 07:00
2014-06-03 08:00
2014-06-03 09:00
2014-06-03 10:00
2014-06-03 11:00
2014-06-03 12:00
2014-06-03 13:00
2014-06-03 14:00
2014-06-03 15:00
2014-06-03 16:00
2014-06-03 17:00
2014-06-03 18:00
2014-06-03 19:00
2014-06-03 20:00
2014-06-03 21:00
2014-06-03 22:00
2014-06-03 23:00
2014-06-04
2014-06-04 01:00
2014-06-04 02:00
2014-06-04 03:00
2014-06-04 04:00
2014-06-04 05:00
2014-06-04 06:00
2014-06-04 07:00
2014-06-04 08:00
2014-06-04 09:00
2014-06-04 10:00
2014-06-04 11:00
2014-06-04 12:00
2014-06-04 13:00
2014-06-04 14:00
2014-06-04 15:00
2014-06-04 16:00
2014-06-04 17:00
2014-06-04 18:00
2014-06-04 19:00
2014-06-04 20:00
2014-06-04 21:00
2014-06-04 22:00
2014-06-04 23:00
2014-06-05
2014-06-05 01:00
2014-06-05 02:00
2014-06-05 03:00
2014-06-05 04:00
2014-06-05 05:00
2014-06-05 06:00
2014-06-05 07:00
2014-06-05 08:00
2014-06-05 09:00
2014-06-05 10:00
2014-06-05 11:00
2014-06-05 12:00
2014-06-05 13:00
2014-06-05 14:00
2014-06-05 15:00
2014-06-05 16:00
2014-06-05 17:00
2014-06-05 18:00
2014-06-05 19:00
2014-06-05 20:00
2014-06-05 21:00
2014-06-05 22:00
2014-06-05 23:00
2014-06-06
2014-06-06 01:00
2014-06-06 02:00
2014-06-06 03:00
2014-06-06 04:00
2014-06-06 05:00
2014-06-06 06:00
2014-06-06 07:00
2014-06-06 08:00
2014-06-06 09:00
2014-06-06 10:00
2014-06-06 11:00
2014-06-06 12:00
2014-06-06 13:00
2014-06-06 14:00
2014-06-06 15:00
2014-06-06 16:00
2014-06-06 17:00
2014-06-06 18:00
2014-06-06 19:00
2014-06-06 20:00
2014-06-06 21:00
2014-06-06 22:00
2014-06-06 23:00
2014-06-07
2014-06-07 01:00
2014-06-07 02:00
2014-06-07 03:00
2014-06-07 04:00
2014-06-07 05:00
2014-06-07 06:00
2014-06-07 07:00
2014-06-07 08:00
2014-06-07 09:00
2014-06-07 10:00
2014-06-07 11:00
2014-06-07 12:00
2014-06-07 13:00
2014-06-07 14:00
2014-06-07 15:00
2014-06-07 16:00
2014-06-07 17:00
2014-06-07 18:00
2014-06-07 19:00
2014-06-07 20:00
2014-06-07 21:00
2014-06-07 22:00
2014-06-07 23:00
2014-06-08
2014-06-08 01:00
2014-06-08 02:00
2014-06-08 03:00
2014-06-08 04:00
2014-06-08 05:00
2014-06-08 06:00
2014-06-08 07:00
2014-06-08 08:00
2014-06-08 09:00
2014-06-08 10:00
2014-06-08 11:00
2014-06-08 12:00
2014-06-08 13:00
2014-06-08 14:00
2014-06-08 15:00
2014-06-08 16:00
2014-06-08 17:00
2014-06-08 18:00
2014-06-08 19:00
2014-06-08 20:00
2014-06-08 21:00
2014-06-08 22:00
2014-06-08 23:00
2014-06-09
2014-06-09 01:00
2014-06-09 02:00
2014-06-09 03:00
2014-06-09 04:00
2014-06-09 05:00
2014-06-09 06:00
2014-06-09 07:00
2014-06-09 08:00
2014-06-09 09:00
2014-06-09 10:00
2014-06-09 11:00
2014-06-09 12:00
2014-06-09 13:00
2014-06-09 14:00
2014-06-09 15:00
2014-06-09 16:00
2014-06-09 17:00
2014-06-09 18:00
2014-06-09 19:00
2014-06-09 20:00
2014-06-09 21:00
2014-06-09 22:00
2014-06-09 23:00
2014-06-10
2014-06-10 01:00
2014-06-10 02:00
2014-06-10 03:00
2014-06-10 04:00
2014-06-10 05:00
2014-06-10 06:00
2014-06-10 07:00
2014-06-10 08:00
2014-06-10 09:00
2014-06-10 10:00
2014-06-10 11:00
2014-06-10 12:00
2014-06-10 13:00
2014-06-10 14:00
2014-06-10 15:00
2014-06-10 16:00
2014-06-10 17:00
2014-06-10 18:00
2014-06-10 19:00
2014-06-10 20:00
2014-06-10 21:00
2014-06-10 22:00
2014-06-10 23:00
2014-06-11
2014-06-11 01:00
2014-06-11 02:00
2014-06-11 03:00
2014-06-11 04:00
2014-06-11 05:00
2014-06-11 06:00
2014-06-11 07:00
2014-06-11 08:00
2014-06-11 09:00
2014-06-11 10:00
2014-06-11 11:00
2014-06-11 12:00
2014-06-11 13:00
2014-06-11 14:00
2014-06-11 15:00
2014-06-11 16:00
2014-06-11 17:00
2014-06-11 18:00
2014-06-11 19:00
2014-06-11 20:00
2014-06-11 21:00
2014-06-11 22:00
2014-06-11 23:00
2014-06-12
2014-06-12 01:00
2014-06-12 02:00
2014-06-12 03:00
2014-06-12 04:00
2014-06-12 05:00
2014-06-12 06:00
2014-06-12 07:00
2014-06-12 08:00
2014-06-12 09:00
2014-06-12 10:00
2014-06-12 11:00
2014-06-12 12:00
2014-06-12 13:00
2014-06-12 14:00
2014-06-12 15:00
2014-06-12 16:00
2014-06-12 17:00
2014-06-12 18:00
2014-06-12 19:00
2014-06-12 20:00
2014-06-12 21:00
2014-06-12 22:00
2014-06-12 23:00
2014-06-13
2014-06-13 01:00
2014-06-13 02:00
2014-06-13 03:00
2014-06-13 04:00
2014-06-13 05:00
2014-06-13 06:00
2014-06-13 07:00
2014-06-13 08:00
2014-06-13 09:00
2014-06-13 10:00
2014-06-13 11:00
2014-06-13 12:00
2014-06-13 13:00
2014-06-13 14:00
2014-06-13 15:00
2014-06-13 16:00
2014-06-13 17:00
2014-06-13 18:00
2014-06-13 19:00
2014-06-13 20:00
2014-06-13 21:00
2014-06-13 22:00
2014-06-13 23:00
2014-06-14
2014-06-14 01:00
2014-06-14 02:00
2014-06-14 03:00
2014-06-14 04:00
2014-06-14 05:00
2014-06-14 06:00
2014-06-14 07:00
2014-06-14 08:00
2014-06-14 09:00
2014-06-14 10:00
2014-06-14 11:00
2014-06-14 12:00
2014-06-14 13:00
2014-06-14 14:00
2014-06-14 15:00
2014-06-14 16:00
2014-06-14 17:00
2014-06-14 18:00
2014-06-14 19:00
2014-06-14 20:00
2014-06-14 21:00
2014-06-14 22:00
2014-06-14 23:00
2014-06-15
2014-06-15 01:00
2014-06-15 02:00
2014-06-15 03:00
2014-06-15 04:00
2014-06-15 05:00
2014-06-15 06:00
2014-06-15 07:00
2014-06-15 08:00
2014-06-15 09:00
2014-06-15 10:00
2014-06-15 11:00
2014-06-15 12:00
2014-06-15 13:00
2014-06-15 14:00
2014-06-15 15:00
2014-06-15 16:00
2014-06-15 17:00
2014-06-15 18:00
2014-06-15 19:00
2014-06-15 20:00
2014-06-15 21:00
2014-06-15 22:00
2014-06-15 23:00
2014-06-16
2014-06-16 01:00
2014-06-16 02:00
2014-06-16 03:00
2014-06-16 04:00
2014-06-16 05:00
2014-06-16 06:00
2014-06-16 07:00
2014-06-16 08:00
2014-06-16 09:00
2014-06-16 10:00
2014-06-16 11:00
2014-06-16 12:00
2014-06-16 13:00
2014-06-16 14:00
2014-06-16 15:00
2014-06-16 16:00
2014-06-16 17:00
2014-06-16 18:00
2014-06-16 19:00
2014-06-16 20:00
2014-06-16 21:00
2014-06-16 22:00
2014-06-16 23:00
2014-06-17
2014-06-17 01:00
2014-06-17 02:00
2014-06-17 03:00
2014-06-17 04:00
2014-06-17 05:00
2014-06-17 06:00
2014-06-17 07:00
2014-06-17 08:00
2014-06-17 09:00
2014-06-17 10:00
2014-06-17 11:00
2014-06-17 12:00
2014-06-17 13:00
2014-06-17 14:00
2014-06-17 15:00
2014-06-17 16:00
2014-06-17 17:00
2014-06-17 18:00
2014-06-17 19:00
2014-06-17 20:00
2014-06-17 21:00
2014-06-17 22:00
2014-06-17 23:00
2014-06-18
2014-06-18 01:00
2014-06-18 02:00
2014-06-18 03:00
2014-06-18 04:00
2014-06-18 05:00
2014-06-18 06:00
2014-06-18 07:00
2014-06-18 08:00
2014-06-18 09:00
2014-06-18 10:00
2014-06-18 11:00
2014-06-18 12:00
2014-06-18 13:00
2014-06-18 14:00
2014-06-18 15:00
2014-06-18 16:00
2014-06-18 17:00
2014-06-18 18:00
2014-06-18 19:00
2014-06-18 20:00
2014-06-18 21:00
2014-06-18 22:00
2014-06-18 23:00
2014-06-19
2014-06-19 01:00
2014-06-19 02:00
2014-06-19 03:00
2014-06-19 04:00
2014-06-19 05:00
2014-06-19 06:00
2014-06-19 07:00
2014-06-19 08:00
2014-06-19 09:00
2014-06-19 10:00
2014-06-19 11:00
2014-06-19 12:00
2014-06-19 13:00
2014-06-19 14:00
2014-06-19 15:00
2014-06-19 16:00
2014-06-19 17:00
2014-06-19 18:00
2014-06-19 19:00
2014-06-19 20:00
2014-06-19 21:00
2014-06-19 22:00
2014-06-19 23:00
2014-06-20
2014-06-20 01:00
2014-06-20 02:00
2014-06-20 03:00
2014-06-20 04:00
2014-06-20 05:00
2014-06-20 06:00
2014-06-20 07:00
2014-06-20 08:00
2014-06-20 09:00
2014-06-20 10:00
2014-06-20 11:00
2014-06-20 12:00
2014-06-20 13:00
2014-06-20 14:00
2014-06-20 15:00
2014-06-20 16:00
2014-06-20 17:00
2014-06-20 18:00
2014-06-20 19:00
2014-06-20 20:00
2014-06-20 21:00
2014-06-20 22:00
2014-06-20 23:00
2014-06-21
2014-06-21 01:00
2014-06-21 02:00
2014-06-21 03:00
2014-06-21 04:00
2014-06-21 05:00
2014-06-21 06:00
2014-06-21 07:00
2014-06-21 08:00
2014-06-21 09:00
2014-06-21 10:00
2014-06-21 11:00
2014-06-21 12:00
2014-06-21 13:00
2014-06-21 14:00
2014-06-21 15:00
2014-06-21 16:00
2014-06-21 17:00
2014-06-21 18:00
2014-06-21 19:00
2014-06-21 20:00
2014-06-21 21:00
2014-06-21 22:00
2014-06-21 23:00
2014-06-22
2014-06-22 01:00
2014-06-22 02:00
2014-06-22 03:00
2014-06-22 04:00
2014-06-22 05:00
2014-06-22 06:00
2014-06-22 07:00
2014-06-22 08:00
2014-06-22 09:00
2014-06-22 10:00
2014-06-22 11:00
2014-06-22 12:00
2014-06-22 13:00
2014-06-22 14:00
2014-06-22 15:00
2014-06-22 16:00
2014-06-22 17:00
2014-06-22 18:00
2014-06-22 19:00
2014-06-22 20:00
2014-06-22 21:00
2014-06-22 22:00
2014-06-22 23:00
2014-06-23
2014-06-23 01:00
2014-06-23 02:00
2014-06-23 03:00
2014-06-23 04:00
2014-06-23 05:00
2014-06-23 06:00
2014-06-23 07:00
2014-06-23 08:00
2014-06-23 09:00
2014-06-23 10:00
2014-06-23 11:00
2014-06-23 12:00
2014-06-23 13:00
2014-06-23 14:00
2014-06-23 15:00
2014-06-23 16:00
2014-06-23 17:00
2014-06-23 18:00
2014-06-23 19:00
2014-06-23 20:00
2014-06-23 21:00
2014-06-23 22:00
2014-06-23 23:00
2014-06-24
2014-06-24 01:00
2014-06-24 02:00
2014-06-24 03:00
2014-06-24 04:00
2014-06-24 05:00
2014-06-24 06:00
2014-06-24 07:00
2014-06-24 08:00
2014-06-24 09:00
2014-06-24 10:00
2014-06-24 11:00
2014-06-24 12:00
2014-06-24 13:00
2014-06-24 14:00
2014-06-24 15:00
2014-06-24 16:00
2014-06-24 17:00
2014-06-24 18:00
2014-06-24 19:00
2014-06-24 20:00
2014-06-24 21:00
2014-06-24 22:00
2014-06-24 23:00
2014-06-25
2014-06-25 01:00
2014-06-25 02:00
2014-06-25 03:00
2014-06-25 04:00
2014-06-25 05:00
2014-06-25 06:00
2014-06-25 07:00
2014-06-25 08:00
2014-06-25 09:00
2014-06-25 10:00
2014-06-25 11:00
2014-06-25 12:00
2014-06-25 13:00
2014-06-25 14:00
2014-06-25 15:00
2014-06-25 16:00
2014-06-25 17:00
2014-06-25 18:00
2014-06-25 19:00
2014-06-25 20:00
2014-06-25 21:00
2014-06-25 22:00
2014-06-25 23:00
2014-06-26
2014-06-26 01:00
2014-06-26 02:00
2014-06-26 03:00
2014-06-26 04:00
2014-06-26 05:00
2014-06-26 06:00
2014-06-26 07:00
2014-06-26 08:00
2014-06-26 09:00
2014-06-26 10:00
2014-06-26 11:00
2014-06-26 12:00
2014-06-26 13:00
2014-06-26 14:00
2014-06-26 15:00
2014-06-26 16:00
2014-06-26 17:00
2014-06-26 18:00
2014-06-26 19:00
2014-06-26 20:00
2014-06-26 21:00
2014-06-26 22:00
2014-06-26 23:00
2014-06-27
2014-06-27 01:00
2014-06-27 02:00
2014-06-27 03:00
2014-06-27 04:00
2014-06-27 05:00
2014-06-27 06:00
2014-06-27 07:00
2014-06-27 08:00
2014-06-27 09:00
2014-06-27 10:00
2014-06-27 11:00
2014-06-27 12:00
2014-06-27 13:00
2014-06-27 14:00
2014-06-27 15:00
2014-06-27 16:00
2014-06-27 17:00
2014-06-27 18:00
2014-06-27 19:00
2014-06-27 20:00
2014-06-27 21:00
2014-06-27 22:00
2014-06-27 23:00
2014-06-28
2014-06-28 01:00
2014-06-28 02:00
2014-06-28 03:00
2014-06-28 04:00
2014-06-28 05:00
2014-06-28 06:00
2014-06-28 07:00
2014-06-28 08:00
2014-06-28 09:00
2014-06-28 10:00
2014-06-28 11:00
2014-06-28 12:00
2014-06-28 13:00
2014-06-28 14:00
2014-06-28 15:00
2014-06-28 16:00
2014-06-28 17:00
2014-06-28 18:00
2014-06-28 19:00
2014-06-28 20:00
2014-06-28 21:00
2014-06-28 22:00
2014-06-28 23:00
2014-06-29
2014-06-29 01:00
2014-06-29 02:00
2014-06-29 03:00
2014-06-29 04:00
2014-06-29 05:00
2014-06-29 06:00
2014-06-29 07:00
2014-06-29 08:00
2014-06-29 09:00
2014-06-29 10:00
2014-06-29 11:00
2014-06-29 12:00
2014-06-29 13:00
2014-06-29 14:00
2014-06-29 15:00
2014-06-29 16:00
2014-06-29 17:00
2014-06-29 18:00
2014-06-29 19:00
2014-06-29 20:00
2014-06-29 21:00
2014-06-29 22:00
2014-06-29 23:00
2014-06-30
2014-06-30 01:00
2014-06-30 02:00
2014-06-30 03:00
2014-06-30 04:00
2014-06-30 05:00
2014-06-30 06:00
2014-06-30 07:00
2014-06-30 08:00
2014-06-30 09:00
2014-06-30 10:00
2014-06-30 11:00
2014-06-30 12:00
2014-06-30 13:00
2014-06-30 14:00
2014-06-30 15:00
2014-06-30 16:00
2014-06-30 17:00
2014-06-30 18:00
2014-06-30 19:00
2014-06-30 20:00
2014-06-30 21:00
2014-06-30 22:00
2014-06-30 23:00
2014-07-01
2014-07-01 01:00
2014-07-01 02:00
2014-07-01 03:00
2014-07-01 04:00
2014-07-01 05:00
2014-07-01 06:00
2014-07-01 07:00
2014-07-01 08:00
2014-07-01 09:00
2014-07-01 10:00
2014-07-01 11:00
2014-07-01 12:00
2014-07-01 13:00
2014-07-01 14:00
2014-07-01 15:00
2014-07-01 16:00
2014-07-01 17:00
2014-07-01 18:00
2014-07-01 19:00
2014-07-01 20:00
2014-07-01 21:00
2014-07-01 22:00
2014-07-01 23:00