## Introduction
Volatile Correction Model
Version 1.1
The Environmental Research Group have developed this application to allow users to correct their TEOM measurements based on nearby FDMS measurements.
Site | Trimdon Street
Start Date | 01/01/2014
End Date | 31/12/2014
This spreadsheet was created using the website | www.volatile-correction-model.info
You can also contact us via email at | vcm@erg.kcl.ac.uk
Using the correction model
1. Go to the Summary sheet and ensure details are correct | Summary Page
2. Go to the Data sheet and enter any local measurement data (e.g. FDMS purge, temperature, barometric pressure etc). Please ensure that the measurements are in the correct units, especially barometric pressure which should be in millibar (mbar). If you need help converting these units please see the help section of the VCM Web Portal. | Data Page
3. Paste in the TEOM data you would like to correct into the TEOM column on the data page. | Data Page
4. Copy the data out of the results sheet - if copying to excel then use copy, and then paste special, values | Results Page
Cell colours
Data Entry | Data Entry Needed (unless values already there)
Fixed Values | Fixed after setup on website
Calculated Values | Values will be automatically calculated
Warnings | Warning for cell

## Summary
Summary | Text | Value
0
Site Name | Trimdon Street
Organisation | Sunderland City Council
Start Date | 01/01/2014
End Date | 31/12/2014
TEOM data already corrected with 1.3 factor | No
EPA Constant A |  | 3
EPA Constant B |  | 1.03
Instrument Temperature |  | 25
Instrument Pressure |  | 1013
Instrument reports to local ambient readings | No
Timescale | Hourly
Pressure Site | Leicester - Glenhills Way (LC2)
Pressure Site Warning | BP Distant site ( 257km).
Temperature Site | Portable Sensor - Oxford St2 (JOX)
Temperature Site Warning | TMP Distant site ( 709km).
FDMS Site 1 | Leeds Centre AURN (LD0)
FDMS Site 1 Warning | FDMS1 Correction includes unratified data. Distant FDMS1 site ( 123km).
FDMS Site 2 | Newcastle Centre AURN (NC0)
FDMS Site 2 Warning | FDMS2 Data capture 83%. FDMS2 Correction includes unratified data.
FDMS Site 3 | Middlesbrough AURN (MB0)
FDMS Site 3 Warning | Cannot find third FDMS site with data for chosen dates. FDMS3 Data capture 0%.

## Data
DateTime | TEOM | Temperature | Pressure | FDMS1 | FDMS2 | FDMS3
| 0 | 0 | 0 | 0 | 0 | 0
2014-01-01 |  | 5.8643 | 990.9673 | -0.4 | -0.7
2014-01-01 01:00 |  | 5.6249 | 990.714 | -0.1 | -2.2
2014-01-01 02:00 |  | 5.679 | 990.714 | -1.7 | -3.5
2014-01-01 03:00 |  | 5.2305 | 990.714 | -1.2 | -3.2
2014-01-01 04:00 |  | 5.4869 | 989.9543 | -1.5 | -0.9
2014-01-01 05:00 |  | 5.52 | 989.4478 | -0.3 | -3.1
2014-01-01 06:00 |  | 5.7494 | 988.4348 | -0.8 | -4.2
2014-01-01 07:00 |  | 6.0723 | 987.675 | -3.1 | -0.7
2014-01-01 08:00 |  | 6.1041 | 986.9153 | -2 | -4
2014-01-01 09:00 |  | 6.8401 | 985.1425 | -1.5 | -1.6
2014-01-01 10:00 |  | 7.3636 | 983.3697 | -2.9 | -3.8
2014-01-01 11:00 |  | 6.849 | 981.3438 | -5 | -5.4
2014-01-01 12:00 |  | 6.8041 | 978.558 | -3.5 | -4.1
2014-01-01 13:00 |  | 7.3053 | 976.7853 | -4.9 | -5.2
2014-01-01 14:00 |  | 8.2984 | 975.0125 | -4.2 | -6.5
2014-01-01 15:00 |  | 9.1294 | 974.2527 | -2.9 | -5.7
2014-01-01 16:00 |  | 9.6859 | 973.493 | -2.6 | -2.8
2014-01-01 17:00 |  | 9.6962 | 972.9865 | -0.4 | -4.3
2014-01-01 18:00 |  | 9.6485 | 972.48 | -1 | -2.6
2014-01-01 19:00 |  | 9.7442 | 972.48 | -2.9 | -3.7
2014-01-01 20:00 |  | 9.5944 | 972.48 | -6.6 | -2.6
2014-01-01 21:00 |  | 9.6275 | 972.48 | -0.7 | -4.3
2014-01-01 22:00 |  | 9.6185 | 972.48 | -0.8 | -2.2
2014-01-01 23:00 |  | 9.0806 | 972.9865 | -0.4 | -0.6
2014-01-02 |  | 8.7982 | 973.493 | 1.3 | -2.4
2014-01-02 01:00 |  | 8.4064 | 973.9995 | 2.1 | 1
2014-01-02 02:00 |  | 7.7115 | 975.2658 | 1.5 | -0.8
2014-01-02 03:00 |  | 6.9692 | 977.0385 | 1.8 | 1
2014-01-02 04:00 |  | 6.2748 | 978.0515 | 2 | 1.1
2014-01-02 05:00 |  | 5.9352 | 979.571 | 2.4 | 2.3
2014-01-02 06:00 |  | 5.8213 | 981.0905 | 1.3 | 0
2014-01-02 07:00 |  | 5.7412 | 982.8632 | 3.1 | 1.7
2014-01-02 08:00 |  | 5.5799 | 984.1295 | 4 | 0.9
2014-01-02 09:00 |  | 6.3431 | 984.8892 | 1.2 | 0
2014-01-02 10:00 |  | 8.7391 | 985.649 | 1 | -0.7
2014-01-02 11:00 |  | 9.1926 | 985.649 | 2.2 | 1.1
2014-01-02 12:00 |  | 10.5128 | 986.4088 | 1.1 | -1
2014-01-02 13:00 |  | 10.1327 | 986.662 | 2.1 | 0.2
2014-01-02 14:00 |  | 8.8793 | 986.662 | -0.9 | -1.7
2014-01-02 15:00 |  | 8.1992 | 986.662 | -0.7 | -0.7
2014-01-02 16:00 |  | 7.9359 | 986.662 | 1.3 | -1.1
2014-01-02 17:00 |  | 7.6445 | 986.662 | 0 | -2.1
2014-01-02 18:00 |  | 7.4554 | 986.4088 | -2 | -0.4
2014-01-02 19:00 |  | 7.6276 | 985.3958 | -1.6 | -1.2
2014-01-02 20:00 |  | 7.8182 | 984.636 | -3 | -2.9
2014-01-02 21:00 |  | 8.233 | 983.1165 | -2.2 | -3.8
2014-01-02 22:00 |  | 8.5466 | 981.597 | -1.6 | -5.2
2014-01-02 23:00 |  | 8.4274 | 980.0775 | -4.3 | -1.8
2014-01-03 |  | 8.8082 | 980.0775 | 0 | -4.2
2014-01-03 01:00 |  | 8.8912 | 980.0775 | -1.4 | -2.3
2014-01-03 02:00 |  | 8.6617 | 979.8243 | -2.4 | -3
2014-01-03 03:00 |  | 8.2082 | 980.3307 | -0.9 | -5.4
2014-01-03 04:00 |  | 7.7298 | 980.0775 | -2.5 | -1.5
2014-01-03 05:00 |  | 7.9512 | 980.0775 | 1.3 | -3.3
2014-01-03 06:00 |  | 7.0723 | 980.3307 | 1.1 | -1.4
2014-01-03 07:00 |  | 6.9056 | 980.3307 | 2 | -3.9
2014-01-03 08:00 |  | 6.8424 | 980.8373 | 1.3 | -1.3
2014-01-03 09:00 |  | 7.0166 | 981.597 | 2.4 | 0.2
2014-01-03 10:00 |  | 8.2584 | 981.597 | 1.2 | -1.7
2014-01-03 11:00 |  | 8.4934 | 981.3438 | -0.7 | -0.3
2014-01-03 12:00 |  | 8.7969 | 980.584 | 0 | -1.1
2014-01-03 13:00 |  | 9.0854 | 980.584 | -1.6 | -0.1
2014-01-03 14:00 |  | 7.6828 | 981.0905 | 0.5 | -2.7
2014-01-03 15:00 |  | 7.0935 | 981.8502 | -1 | -1.8
2014-01-03 16:00 |  | 6.4195 | 982.61 | 0.5 | -0.8
2014-01-03 17:00 |  | 5.878 | 983.1165 | 2.4 | 1.7
2014-01-03 18:00 |  | 5.8455 | 983.623 | 1 | -0.1
2014-01-03 19:00 |  | 5.3818 | 984.8892 | 1.6 | 3
2014-01-03 20:00 |  | 5.4214 | 985.649 | 3.3 | 0.5
2014-01-03 21:00 |  | 5.5806 | 987.1685 | 1.5 | 0.7
2014-01-03 22:00 |  | 5.1825 | 987.675 | 1.7 | -0.3
2014-01-03 23:00 |  | 5.3121 | 988.9412 | 2.2 | 0.4
2014-01-04 |  | 5.2956 | 989.701 | 3.3 | 2.6
2014-01-04 01:00 |  | 4.9497 | 989.701 | 2.8 | 2.8
2014-01-04 02:00 |  | 5.0249 | 988.688 | 3 | -0.2
2014-01-04 03:00 |  | 5.2968 | 988.1815 | -0.8 | -1.1
2014-01-04 04:00 |  | 5.3978 | 987.1685 | 1.1 | 1.2
2014-01-04 05:00 |  | 5.7043 | 985.9022 | -1.1 | -0.3
2014-01-04 06:00 |  | 5.7006 | 984.1295 | -1.8 | 1.1
2014-01-04 07:00 |  | 5.8679 | 982.8632 | -0.8 | -0.1
2014-01-04 08:00 |  | 6.011 | 981.8502 | -0.5 | 0.7
2014-01-04 09:00 |  | 6.265 | 980.8373 | -1 | -2.4
2014-01-04 10:00 |  | 6.9231 | 980.584 | -3.3 | -1.8
2014-01-04 11:00 |  | 7.072 | 980.0775 | -2.1 | -2
2014-01-04 12:00 |  | 6.9924 | 979.571 | -0.8 | -2.3
2014-01-04 13:00 |  | 6.9559 | 979.571 | -1.3 | -3.6
2014-01-04 14:00 |  | 6.6018 | 979.571 | -1.6 | -2.7
2014-01-04 15:00 |  | 6.3566 | 980.8373 | 0.2 | -3.5
2014-01-04 16:00 |  | 5.9352 | 981.597 | 1 | -0.9
2014-01-04 17:00 |  | 5.6487 | 982.1035 | -1.2 | -2.2
2014-01-04 18:00 |  | 5.4402 | 983.1165 | -0.5 | -3.3
2014-01-04 19:00 |  | 5.0229 | 984.1295 | -1.2 | -2.7
2014-01-04 20:00 |  | 4.5252 | 985.1425 | -1.8 | -3
2014-01-04 21:00 |  | 3.6889 | 985.9022 | -0.9 | -2.9
2014-01-04 22:00 |  | 3.0986 | 987.1685 | -1.4 | -1.7
2014-01-04 23:00 |  | 2.6539 | 987.9283 | -1.2 | 0.1
2014-01-05 |  | 2.3161 | 988.688 | 0.1 | 0.1
2014-01-05 01:00 |  | 1.7966 | 989.1945 | -0.4 | -0.8
2014-01-05 02:00 |  | 1.9071 | 990.2075 | 0.1 | -0.4
2014-01-05 03:00 |  | 2.685 | 990.714 | 0.2 | -1.2
2014-01-05 04:00 |  | 2.2644 | 991.727 | 1 | -0.2
2014-01-05 05:00 |  | 2.0321 | 991.9802 | 1 | 0.5
2014-01-05 06:00 |  | 1.7319 | 992.74 | 2.8 | -1.2
2014-01-05 07:00 |  | 1.6429 | 993.753 | 0 | 0
2014-01-05 08:00 |  | 2.1618 | 993.753 | 0.1 | -0.3
2014-01-05 09:00 |  | 3.0706 | 993.753 | 0.1 | -0.4
2014-01-05 10:00 |  | 4.2891 | 993.4997 | -1.5 | -1.5
2014-01-05 11:00 |  | 4.9062 | 992.74 | -2.3 | -1.7
2014-01-05 12:00 |  | 5.474 | 992.74 | -0.6 | -2
2014-01-05 13:00 |  | 5.8174 | 991.9802 | 1.1 | -7.4
2014-01-05 14:00 |  | 6.1974 | 990.2075 | -3.1 | -2
2014-01-05 15:00 |  | 6.4117 | 988.4348 | -3.2 | -6.4
2014-01-05 16:00 |  | 6.859 | 987.1685 | -2.7 | -6.3
2014-01-05 17:00 |  | 7.3747 | 985.9022 | -4.3 | -7.4
2014-01-05 18:00 |  | 7.431 | 984.636 | -4.7 | -0.8
2014-01-05 19:00 |  | 7.8807 | 983.1165 | -1.5 | -4.6
2014-01-05 20:00 |  | 8.9089 | 981.8502 | -5.3 | -4.8
2014-01-05 21:00 |  | 9.9736 | 980.584 | -3.9 | -2.2
2014-01-05 22:00 |  | 10.9253 | 979.8243 | -2.5 | -4.5
2014-01-05 23:00 |  | 10.9793 | 979.571 | -3.8 | -1.3
2014-01-06 |  | 10.3261 | 980.0775 | 3.6 | -0.6
2014-01-06 01:00 |  | 9.4162 | 980.8373 | 4 | 1
2014-01-06 02:00 |  | 9.0856 | 980.584 | 0 | -1.3
2014-01-06 03:00 |  | 8.8341 | 980.584 | -0.4 | -0.4
2014-01-06 04:00 |  | 8.3235 | 980.584 | 0.7 | 1.2
2014-01-06 05:00 |  | 8.2602 | 981.597 | 1.9 | -0.3
2014-01-06 06:00 |  | 8.2119 | 981.597 | 3.3 | -1.3
2014-01-06 07:00 |  | 8.0485 | 981.597 | -0.4 | -2.4
2014-01-06 08:00 |  | 8.1824 | 981.8502 | -0.5 | -2.1
2014-01-06 09:00 |  | 9.3429 | 981.8502 | 0.2 | -2.3
2014-01-06 10:00 |  | 21.6981 | 981.8502 | -0.9 | -1.3
2014-01-06 11:00 |  | 11.2504 | 981.597 | -1.6 | -1
2014-01-06 12:00 |  | 11.8589 | 981.597 | -3.2 | -2.8
2014-01-06 13:00 |  | 16.6833 | 981.597 | -0.2 | -3.2
2014-01-06 14:00 |  | 18.6875 | 981.0905 | 1.3 | 1.2
2014-01-06 15:00 |  | 10.5571 | 981.597 | 0.2 | 1
2014-01-06 16:00 |  | 9.8666 | 981.597 | 2.2 | -0.1
2014-01-06 17:00 |  | 9.6593 | 981.597 | 0.4 | -1.9
2014-01-06 18:00 |  | 9.2804 | 981.8502 | -0.2 | -1.2
2014-01-06 19:00 |  | 9.3123 | 982.61 | -1 | -3
2014-01-06 20:00 |  | 9.4648 | 983.3697 | 0.1 | 0
2014-01-06 21:00 |  | 9.2656 | 984.1295 | -0.4 | -0.9
2014-01-06 22:00 |  | 9.0676 | 984.636 | 0.4 | 3
2014-01-06 23:00 |  | 9.2372 | 985.9022 | 1 | 2
2014-01-07 |  | 9.1065 | 986.662 | 1.9 | 0.1
2014-01-07 01:00 |  | 8.6825 | 987.675 | 1.4 | -1.1
2014-01-07 02:00 |  | 8.2413 | 987.675 | 1.3 | 0.8
2014-01-07 03:00 |  | 8.283 | 987.675 | 0.8 | 0.1
2014-01-07 04:00 |  | 8.3942 | 987.675 | 1.7 | -2.2
2014-01-07 05:00 |  | 8.5104 | 988.1815 | -1.9 | -0.8
2014-01-07 06:00 |  | 7.5758 | 988.9412 | 1.3 | -1.3
2014-01-07 07:00 |  | 7.4579 | 989.4478 | 1.4 | 0.3
2014-01-07 08:00 |  | 7.6254 | 989.701 | 1.7 | 2.2
2014-01-07 09:00 |  | 8.0081 | 989.701 | 0.9 | 1.8
2014-01-07 10:00 |  | 9.5161 | 990.4607 | -1.5 | -0.5
2014-01-07 11:00 |  | 10.0024 | 990.714 | -0.7 | 0.2
2014-01-07 12:00 |  | 11.0914 | 990.9673 | -0.4 | 0.5
2014-01-07 13:00 |  | 10.6586 | 991.727 | 0.3 | -1.9
2014-01-07 14:00 |  | 10.498 | 991.727 | 0.9 | 1
2014-01-07 15:00 |  | 9.8253 | 992.2335 | 1.3 | 0.3
2014-01-07 16:00 |  | 8.6609 | 992.9932 | -0.1 | -0.9
2014-01-07 17:00 |  | 8.1952 | 993.753 | 1.9 | 1.4
2014-01-07 18:00 |  | 8.4567 | 994.0063 | 2.1 | 1.8
2014-01-07 19:00 |  | 8.4695 | 994.766 | 1.1 | 0.1
2014-01-07 20:00 |  | 8.8011 | 995.5258 | 1.2 | 0.6
2014-01-07 21:00 |  | 8.7171 | 996.2855 | -0.1 | 2.5
2014-01-07 22:00 |  | 8.4606 | 996.792 | 0.4 | -0.5
2014-01-07 23:00 |  | 7.8788 | 997.2985 | 1.4 | 0.8
2014-01-08 |  | 7.5401 | 997.805 | 0.8 | 1.4
2014-01-08 01:00 |  | 7.5362 | 998.5648 | -0.1 | 0.7
2014-01-08 02:00 |  | 7.237 | 999.3245 | 1.9 | -0.2
2014-01-08 03:00 |  | 7.0709 | 999.831 | 1.4 | 0.6
2014-01-08 04:00 |  | 7.2791 | 999.831 | 0.5 | 1.3
2014-01-08 05:00 |  | 7.5719 | 1000.844 | 1.9 | 0.5
2014-01-08 06:00 |  | 7.869 | 1001.3505 | 2.8 | 0.2
2014-01-08 07:00 |  | 7.8125 | 1002.3635 | 0.2 | 0.1
2014-01-08 08:00 |  | 7.6508 | 1003.3765 | 1.1 | 1.1
2014-01-08 09:00 |  | 7.9725 | 1004.1363 | 1.8 | 0.6
2014-01-08 10:00 |  | 9.5625 | 1004.896 | 5.2 | 1.3
2014-01-08 11:00 |  | 9.8016 | 1004.896 | 1.1 | 0.7
2014-01-08 12:00 |  | 10.0896 | 1004.896 | 2.4 | 1.3
2014-01-08 13:00 |  | 10.0266 | 1004.896 | -0.4 | -0.5
2014-01-08 14:00 |  | 9.6261 | 1004.6427 | -0.9 | -0.8
2014-01-08 15:00 |  | 9.2569 | 1004.1363 | -1.8 | -0.9
2014-01-08 16:00 |  | 8.3827 | 1004.1363 | -2 | -1.5
2014-01-08 17:00 |  | 8.173 | 1002.6168 | -2.3 | -1.2
2014-01-08 18:00 |  | 8.0531 | 1001.0973 | -0.8 | -1.5
2014-01-08 19:00 |  | 8.0736 | 999.5778 | -2.8 | -2.3
2014-01-08 20:00 |  | 8.2082 | 998.5648 | -4.6 | -1.7
2014-01-08 21:00 |  | 8.401 | 997.2985 | -3.7 | -2.9
2014-01-08 22:00 |  | 8.4763 | 996.0322 | -4.6 | -1
2014-01-08 23:00 |  | 8.922 | 994.766 | -3.7 | -4.2
2014-01-09 |  | 9.2306 | 993.2465 | -6 | -3.9
2014-01-09 01:00 |  | 9.2666 | 991.9802 | -2.9 | -3.3
2014-01-09 02:00 |  | 8.08 | 991.4737 | -3.7 | -5.2
2014-01-09 03:00 |  | 7.3863 | 990.714 | -2.2 | -3.3
2014-01-09 04:00 |  | 7.1061 | 989.701 | -2.8 | -3.2
2014-01-09 05:00 |  | 7.0721 | 989.701 | -1 | -3.8
2014-01-09 06:00 |  | 6.9197 | 989.701 | 0.3 | -0.6
2014-01-09 07:00 |  | 6.1649 | 990.714 | 2 | -2.2
2014-01-09 08:00 |  | 5.1471 | 992.2335 | 3.6 | 0.7
2014-01-09 09:00 |  | 19.4128 | 994.2595 | 2.2 | -1.2
2014-01-09 10:00 |  | 20.5982 | 995.5258 | 0.7 | -1.2
2014-01-09 11:00 |  | 7.4958 | 996.5388 | 2.7 | -0.6
2014-01-09 12:00 |  | 8.0506 | 996.792 | 3.2 | -0.8
2014-01-09 13:00 |  | 12.575 | 996.792 | -0.2 | -0.7
2014-01-09 14:00 |  | 18.6788 | 997.5517 | 2.4 | -0.1
2014-01-09 15:00 |  | 7.5728 | 998.3115 | -0.5 | -0.9
2014-01-09 16:00 |  | 6.923 | 999.0712 | 1.8 | 1.7
2014-01-09 17:00 |  | 6.1285 | 999.831 | 1.3 | 1
2014-01-09 18:00 |  | 5.864 | 1000.3375 | 0.9 | 1.8
2014-01-09 19:00 |  | 5.2592 | 1000.844 | 0.8 | 2.1
2014-01-09 20:00 |  | 4.9496 | 1001.857 | 2.2 | 0.4
2014-01-09 21:00 |  | 4.6338 | 1002.1102 | -0.3 | -1.5
2014-01-09 22:00 |  | 4.0744 | 1002.87 | -0.1 | 0.4
2014-01-09 23:00 |  | 3.7123 | 1002.87 | 0.6 | -1.4
2014-01-10 |  | 3.3535 | 1002.87 | 0.5 | 0.2
2014-01-10 01:00 |  | 3.2963 | 1002.87 | 0.7 | -0.2
2014-01-10 02:00 |  | 3.019 | 1003.1232 | 0 | -2.3
2014-01-10 03:00 |  | 2.9844 | 1003.883 | -1.1 | -0.6
2014-01-10 04:00 |  | 2.8499 | 1003.883 | 0.2 | -0.6
2014-01-10 05:00 |  | 2.8236 | 1003.883 | -0.4 | -0.2
2014-01-10 06:00 |  | 2.6839 | 1003.883 | -0.1 | 0.7
2014-01-10 07:00 |  | 2.8493 | 1004.1363 | 0.3 | 2.6
2014-01-10 08:00 |  | 3.535 | 1004.6427 | -0.9 | 0.4
2014-01-10 09:00 |  | 4.6857 | 1004.6427 | -0.2 | 0.6
2014-01-10 10:00 |  | 6.0863 | 1003.883 | -0.8 | 0.4
2014-01-10 11:00 |  | 7.316 | 1003.6297 | -0.7 | -1.4
2014-01-10 12:00 |  | 8.5507 | 1002.87 | -2.3 | -3.3
2014-01-10 13:00 |  | 8.342 | 1002.87 | -1.3 | -1
2014-01-10 14:00 |  | 7.8957 | 1002.1102 | -0.9 | -0.7
2014-01-10 15:00 |  | 7.305 | 1001.857 | 0 | -0.4
2014-01-10 16:00 |  | 7.17 | 1001.857 | -0.1 | -1.1
2014-01-10 17:00 |  | 7.3726 | 1001.857 | 0.2 | -1.4
2014-01-10 18:00 |  | 7.6284 | 1001.857 | -0.1 | -0.3
2014-01-10 19:00 |  | 7.7129 | 1001.857 | -0.8 | 0
2014-01-10 20:00 |  | 7.6696 | 1001.857 | -0.1 | 2.3
2014-01-10 21:00 |  | 7.4626 | 1001.857 | 0 | -1
2014-01-10 22:00 |  | 7.7196 | 1001.6037 | 0.9 | -0.7
2014-01-10 23:00 |  | 8.0244 | 1001.0973 | 0 | 0.3
2014-01-11 |  | 8.1248 | 1000.844 | 1.3 | -2.6
2014-01-11 01:00 |  | 7.9906 | 1000.844 | 1.4 | -2.8
2014-01-11 02:00 |  | 7.401 | 1001.0973 | -1 | -0.3
2014-01-11 03:00 |  | 6.8419 | 1001.857 | -0.6 | -3.2
2014-01-11 04:00 |  | 6.2698 | 1002.3635 | 2.1 | 1.3
2014-01-11 05:00 |  | 5.2402 | 1003.6297 | 1.1 | -0.7
2014-01-11 06:00 |  | 4.3937 | 1004.896 | 2.1 | -0.2
2014-01-11 07:00 |  | 3.4659 | 1006.4155 | 1 | -0.1
2014-01-11 08:00 |  | 3.5753 | 1007.4285 | 2.1 | -1.5
2014-01-11 09:00 |  | 4.5018 | 1008.4415 | 2.2 | 0
2014-01-11 10:00 |  | 6.4596 | 1008.948 | 2.8 | 0.8
2014-01-11 11:00 |  | 7.0374 | 1009.2012 | -0.1 | -2
2014-01-11 12:00 |  | 7.3776 | 1009.961 | -0.6 | 1.2
2014-01-11 13:00 |  | 7.8479 | 1010.4675 | 1.9 | -0.3
2014-01-11 14:00 |  | 7.2874 | 1010.974 | 0.9 | 0.8
2014-01-11 15:00 |  | 5.887 | 1011.987 | 2.4 | 1.8
2014-01-11 16:00 |  | 4.7666 | 1012.7468 | 2.5 | 0
2014-01-11 17:00 |  | 4.1405 | 1013.7598 | 0.9 | -0.5
2014-01-11 18:00 |  | 3.3133 | 1014.013 | 0.1 | 1.9
2014-01-11 19:00 |  | 2.8584 | 1014.013 | 1.3 | 0.1
2014-01-11 20:00 |  | 2.1393 | 1015.026 | 0.2 | 0.1
2014-01-11 21:00 |  | 1.5373 | 1015.7858 | 1.3 | 0.7
2014-01-11 22:00 |  | 0.92963 | 1016.039 | -0.4 | -0.6
2014-01-11 23:00 |  | 0.33913 | 1016.039 | -2.5 | -0.2
2014-01-12 |  | -0.13687 | 1016.039 | -1.1 | -2.1
2014-01-12 01:00 |  | -0.32075 | 1016.039 | -1.7 | -1.9
2014-01-12 02:00 |  | -0.59625 | 1015.7858 | -1.1 | -1.7
2014-01-12 03:00 |  | -0.69388 | 1015.026 | -2.4 | -2.3
2014-01-12 04:00 |  | -0.64175 | 1015.026 | -4.3 | -1.6
2014-01-12 05:00 |  | -0.59475 | 1014.013 | -2.4 | -4
2014-01-12 06:00 |  | 0.045 | 1013 | -3.6 | -1.8
2014-01-12 07:00 |  | 0.54538 | 1011.987 | -4.9 | -4.6
2014-01-12 08:00 |  | 0.85713 | 1011.987 | -3.9 | -5.2
2014-01-12 09:00 |  | 1.7554 | 1011.4805 | -3.8 | -6
2014-01-12 10:00 |  | 3.8296 | 1010.2142 | -3.9 | -6.1
2014-01-12 11:00 |  | 4.6321 | 1008.4415 | -5.3 | -8.2
2014-01-12 12:00 |  | 4.6365 | 1006.6688 | -7.8 | -7.6
2014-01-12 13:00 |  | 4.7542 | 1005.1493 | -4.6 | -6.8
2014-01-12 14:00 |  | 4.7959 | 1003.883 | -4.2 | -8.7
2014-01-12 15:00 |  | 4.8311 | 1003.1232 | -4.1 | -6.8
2014-01-12 16:00 |  | 5.1212 | 1001.857 | -5.4 | -5.8
2014-01-12 17:00 |  | 5.3725 | 1001.0973 | -4.1 | -7.4
2014-01-12 18:00 |  | 5.4531 | 999.3245 | -6.2 | -8.2
2014-01-12 19:00 |  | 5.5146 | 998.3115 | -4.8 | -3.9
2014-01-12 20:00 |  | 5.7562 | 997.2985 | -5.5 | -7.7
2014-01-12 21:00 |  | 6.2975 | 996.0322 | -4.8 | -3.8
2014-01-12 22:00 |  | 6.9015 | 995.0193 | -4.8 | -5.4
2014-01-12 23:00 |  | 7.3943 | 994.766 | -3.8 | -4.3
2014-01-13 |  | 6.9771 | 995.5258 | -3.1 | -4.1
2014-01-13 01:00 |  | 5.9108 | 996.792 | -1.4 | -4.1
2014-01-13 02:00 |  | 5.3471 | 996.792 | 0.5 | -0.3
2014-01-13 03:00 |  | 4.9342 | 997.805 | 1 | -1.2
2014-01-13 04:00 |  | 4.9432 | 997.805 | 0 | -1.3
2014-01-13 05:00 |  | 4.5975 | 997.805 | 0.3 | -0.3
2014-01-13 06:00 |  | 4.0745 | 997.805 | 0.1 | -3.1
2014-01-13 07:00 |  | 3.829 | 997.805 | -0.2 | 0.9
2014-01-13 08:00 |  | 3.8745 | 997.805 | -1.5 | 1.4
2014-01-13 09:00 |  | 5.0031 | 997.805 | -1.3 | -0.1
2014-01-13 10:00 |  | 7.1627 | 997.2985 | -2.9 | -2.9
2014-01-13 11:00 |  | 8.1036 | 996.2855 | -1.7 | -1.8
2014-01-13 12:00 |  | 9.2528 | 995.5258 |  | -1.7
2014-01-13 13:00 |  | 9.4015 | 994.766 |  | -4
2014-01-13 14:00 |  | 8.3549 | 994.0063 |  | -1.5
2014-01-13 15:00 |  | 7.4099 | 992.74 |  | -3.8
2014-01-13 16:00 |  | 6.7076 | 991.9802 |  | -2.4
2014-01-13 17:00 |  | 6.2973 | 991.727 |  | -1.5
2014-01-13 18:00 |  | 5.2374 | 991.727 |  | -3.5
2014-01-13 19:00 |  | 4.882 | 991.4737 |  | -4.2
2014-01-13 20:00 |  | 5.0883 | 990.714 |  | -1.3
2014-01-13 21:00 |  | 4.9521 | 990.714 |  | -4.9
2014-01-13 22:00 |  | 4.5366 | 990.9673 |  | -5.1
2014-01-13 23:00 |  | 4.7138 | 991.4737 |  | -3.9
2014-01-14 |  | 4.464 | 990.9673 |  | -3.4
2014-01-14 01:00 |  | 4.2553 | 991.727 |  | -5.2
2014-01-14 02:00 |  | 3.7954 | 992.4868 |  | -4
2014-01-14 03:00 |  | 3.0383 | 992.74 |  | -5.2
2014-01-14 04:00 |  | 3.2626 | 992.74 |  | -2.6
2014-01-14 05:00 |  | 3.0776 | 993.4997 |  | -1.1
2014-01-14 06:00 |  | 2.7354 | 994.2595 |  | 0
2014-01-14 07:00 |  | 2.5865 | 995.5258 |  | -4.3
2014-01-14 08:00 |  | 2.5504 | 995.779 |  | -1.7
2014-01-14 09:00 |  | 3.2237 | 996.792 |  | -1.4
2014-01-14 10:00 |  | 5.871 | 996.792 |  | -1.7
2014-01-14 11:00 |  | 6.9205 | 996.792 |  | -5.1
2014-01-14 12:00 |  | 8.1316 | 996.792 |  | -5.8
2014-01-14 13:00 |  | 7.617 | 996.792 |  | -7.4
2014-01-14 14:00 |  | 7.0349 | 996.792 |  | -5.5
2014-01-14 15:00 |  | 5.93 | 996.792 |  | -3.1
2014-01-14 16:00 |  | 4.8501 | 997.2985 |  | -2.6
2014-01-14 17:00 |  | 4.8541 | 997.0453 |  | -3.8
2014-01-14 18:00 |  | 4.9798 | 996.792 |  | -2.4
2014-01-14 19:00 |  | 5.0994 | 996.792 |  | -4
2014-01-14 20:00 |  | 4.5611 | 996.0322 |  | -4.6
2014-01-14 21:00 |  | 4.3684 | 995.0193 |  | -1.5
2014-01-14 22:00 |  | 4.6255 | 994.0063 |  | -7
2014-01-14 23:00 |  | 4.9357 | 993.2465 |  | -5.1
2014-01-15 |  | 5.3346 | 992.74 |  | -5.6
2014-01-15 01:00 |  | 5.9342 | 991.9802 |  | -3.2
2014-01-15 02:00 |  | 6.437 | 991.4737 |  | -5.4
2014-01-15 03:00 |  | 6.8225 | 990.714 |  | -3.6
2014-01-15 04:00 |  | 7.1768 | 989.701 |  | -6.9
2014-01-15 05:00 |  | 7.5444 | 989.701 |  | -6.4
2014-01-15 06:00 |  | 7.9387 | 988.9412 |  | -5.1
2014-01-15 07:00 |  | 8.3405 | 988.688 |  | -4.9
2014-01-15 08:00 |  | 8.4436 | 988.688 |  | -2.7
2014-01-15 09:00 |  | 8.6668 | 988.9412 |  | -4
2014-01-15 10:00 |  | 9.1925 | 988.688 |  | -4.6
2014-01-15 11:00 |  | 9.8018 | 987.675 |  | -5.6
2014-01-15 12:00 |  | 10.4435 | 987.1685 |  | -5
2014-01-15 13:00 |  | 10.9951 | 986.662 |  | -5.4
2014-01-15 14:00 |  | 11.1943 | 986.662 |  | -5
2014-01-15 15:00 |  | 10.3398 | 986.4088 |  | -5.2
2014-01-15 16:00 |  | 9.7244 | 985.3958 |  | -4.6
2014-01-15 17:00 |  | 9.451 | 984.636 |  | -5.2
2014-01-15 18:00 |  | 9.6288 | 984.636 |  | -4.6
2014-01-15 19:00 |  | 9.293 | 984.636 |  | -0.8
2014-01-15 20:00 |  | 9.2269 | 983.623 |  | -5.2
2014-01-15 21:00 |  | 9.4159 | 982.8632 |  | -5.6
2014-01-15 22:00 |  | 9.4362 | 982.61 |  | -4.1
2014-01-15 23:00 |  | 9.1527 | 981.597 |  | -3
2014-01-16 |  | 8.6059 | 981.597 |  | -4.1
2014-01-16 01:00 |  | 7.8178 | 981.8502 |  | -3.2
2014-01-16 02:00 |  | 7.3411 | 982.61 |  | -4
2014-01-16 03:00 |  | 6.9489 | 982.61 |  | -4.1
2014-01-16 04:00 |  | 6.8064 | 982.61 |  | -4.7
2014-01-16 05:00 |  | 6.6134 | 981.597 |  | -3.5
2014-01-16 06:00 |  | 6.2129 | 981.8502 |  | -3.4
2014-01-16 07:00 |  | 5.982 | 981.597 |  | -1.4
2014-01-16 08:00 |  | 5.7888 | 982.61 |  | -2.9
2014-01-16 09:00 |  | 6.6814 | 982.61 |  | -5.6
2014-01-16 10:00 |  | 8.8476 | 981.597 | -2.4 | -4.1
2014-01-16 11:00 |  | 9.9714 | 980.8373 | -1.4 | -4.6
2014-01-16 12:00 |  | 10.0941 | 980.584 | -1.7 | -5.4
2014-01-16 13:00 |  | 9.7355 | 979.571 | -1.9 | -2.5
2014-01-16 14:00 |  | 9.2174 | 978.8112 | -0.6 | -3.7
2014-01-16 15:00 |  | 8.1201 | 978.558 | -1 | -5.7
2014-01-16 16:00 |  | 7.7242 | 978.0515 | -1.2 | -4
2014-01-16 17:00 |  | 7.3221 | 977.545 | -0.7 | -3.5
2014-01-16 18:00 |  | 6.8936 | 977.545 | -0.8 | -2.9
2014-01-16 19:00 |  | 6.7641 | 977.545 | 0.6 | -2.7
2014-01-16 20:00 |  | 6.9197 | 977.0385 | -0.9 | -2.3
2014-01-16 21:00 |  | 6.8347 | 976.532 | -0.2 | -3.1
2014-01-16 22:00 |  | 6.695 | 976.532 | -1.1 | -5.4
2014-01-16 23:00 |  | 6.4784 | 976.532 | -0.9 | -2.6
2014-01-17 |  | 6.4832 | 976.532 | -0.3 | -4
2014-01-17 01:00 |  | 6.4056 | 976.532 | -0.3 | -4.9
2014-01-17 02:00 |  | 6.4235 | 976.532 | 0.1 | -3.8
2014-01-17 03:00 |  | 6.5271 | 976.532 | 1.3 | -3.4
2014-01-17 04:00 |  | 6.5866 | 977.0385 | -1.1 | -3.8
2014-01-17 05:00 |  | 6.6579 | 976.532 | -1 | -4.5
2014-01-17 06:00 |  | 6.6399 | 977.545 | -0.1 | -5
2014-01-17 07:00 |  | 6.7852 | 977.545 | -0.2 | -3.6
2014-01-17 08:00 |  | 6.993 | 978.558 | 0.2 | -3.6
2014-01-17 09:00 |  | 7.5312 | 979.0645 | 0.8 | -2.7
2014-01-17 10:00 |  | 7.9011 | 979.571 | 1.5 | -3.4
2014-01-17 11:00 |  | 8.863 | 979.571 | -0.6 | -3.7
2014-01-17 12:00 |  | 8.7525 | 979.571 | -0.4 | -3.8
2014-01-17 13:00 |  | 9.2614 | 980.3307 | -0.4 | -2.4
2014-01-17 14:00 |  | 9.265 | 980.584 | 0.5 | -3.1
2014-01-17 15:00 |  | 8.7172 | 981.3438 | 2.1 | -0.7
2014-01-17 16:00 |  | 8.3135 | 981.597 | 0 | -0.1
2014-01-17 17:00 |  | 7.7278 | 982.61 | -0.3 | 0.5
2014-01-17 18:00 |  | 7.0795 | 983.1165 | 1.1 | -0.2
2014-01-17 19:00 |  | 6.1514 | 983.623 | 1.8 | 0.4
2014-01-17 20:00 |  | 5.6277 | 984.636 | 1.3 | -1.8
2014-01-17 21:00 |  | 5.5003 | 984.8892 | 2.9 | -3.4
2014-01-17 22:00 |  | 5.0584 | 985.649 | -0.3 | 0.2
2014-01-17 23:00 |  | 4.7613 | 985.649 | 1.6 | 0.7
2014-01-18 |  | 4.4097 | 985.649 | -1.7 | -0.4
2014-01-18 01:00 |  | 4.5185 | 985.1425 | -1.6 | -2.9
2014-01-18 02:00 |  | 4.9616 | 984.636 | -2.5 | -0.5
2014-01-18 03:00 |  | 5.071 | 984.3827 | -3 | -4.9
2014-01-18 04:00 |  | 5.2882 | 983.623 | -5.9 | -6
2014-01-18 05:00 |  | 5.9093 | 982.8632 | -6.3 | -4.4
2014-01-18 06:00 |  | 6.7071 | 982.61 | -5 | -6.2
2014-01-18 07:00 |  | 7.2302 | 982.61 | -5.1 | -5.2
2014-01-18 08:00 |  | 7.6504 | 982.61 | -2.5 | -7.4
2014-01-18 09:00 |  | 7.587 | 982.61 | -5.2 | -7.3
2014-01-18 10:00 |  | 7.8732 | 982.1035 | -3.1 | -4.8
2014-01-18 11:00 |  | 8.3332 | 981.597 | -2.6 | -3.6
2014-01-18 12:00 |  | 9.0087 | 981.0905 | -3.1 | -3.2
2014-01-18 13:00 |  | 9.5729 | 980.584 | -1.8 | -4.3
2014-01-18 14:00 |  | 9.4179 | 980.584 | -1.3 | -2.9
2014-01-18 15:00 |  | 9.0847 | 980.584 | 0.7 | -1.4
2014-01-18 16:00 |  | 8.6487 | 980.584 | -1.3 | -2.1
2014-01-18 17:00 |  | 8.056 | 980.584 | -1.5 | -1.9
2014-01-18 18:00 |  | 7.7107 | 981.597 | -1 | -2
2014-01-18 19:00 |  | 7.3003 | 981.597 | -1.4 | -3.2
2014-01-18 20:00 |  | 7.3064 | 981.597 | -0.2 | -1.9
2014-01-18 21:00 |  | 7.058 | 981.597 | -0.6 | -0.8
2014-01-18 22:00 |  | 7.1535 | 981.597 | -0.6 | -4
2014-01-18 23:00 |  | 6.8448 | 981.597 | 0.1 | -3.2
2014-01-19 |  | 7.2001 | 981.597 | -2.1 | -3.8
2014-01-19 01:00 |  | 7.2686 | 981.597 | -1.6 | -4.6
2014-01-19 02:00 |  | 7.3579 | 982.1035 | -1.9 | -2.9
2014-01-19 03:00 |  | 7.4426 | 982.61 | -0.9 | -2.2
2014-01-19 04:00 |  | 7.2921 | 982.61 |  | -3.7
2014-01-19 05:00 |  | 7.1405 | 982.61
2014-01-19 06:00 |  | 7.0286 | 982.8632 | -1.1 | -1.8
2014-01-19 07:00 |  | 6.9135 | 983.623 | -0.4 | -1.1
2014-01-19 08:00 |  | 6.7107 | 984.3827 | -0.8 | -0.5
2014-01-19 09:00 |  | 6.8886 | 984.8892 | 0.3 | -1.9
2014-01-19 10:00 |  | 7.3374 | 985.9022 | 0.2 | -2.3
2014-01-19 11:00 |  | 8.189 | 986.662 | -0.9 | -3.5
2014-01-19 12:00 |  | 8.7256 | 986.662 | 0.8 | -3.5
2014-01-19 13:00 |  | 9.9029 | 987.675 | -1.4 | -2
2014-01-19 14:00 |  | 8.467 | 987.9283 | -0.2 | -2.3
2014-01-19 15:00 |  | 7.3541 | 988.688 | -0.3 | -0.6
2014-01-19 16:00 |  | 5.6899 | 989.1945 | 0.1 | -2
2014-01-19 17:00 |  | 4.488 | 990.2075 | 0.7 | -0.6
2014-01-19 18:00 |  | 3.7761 | 990.9673 | 0.6 | -1.4
2014-01-19 19:00 |  | 3.2744 | 991.727 | 0 | -1.4
2014-01-19 20:00 |  | 2.7996 | 992.74 | -0.8 | -0.9
2014-01-19 21:00 |  | 2.35 | 992.9932 | -0.7 | -0.7
2014-01-19 22:00 |  | 2.1196 | 993.753 | -0.3 | 1.1
2014-01-19 23:00 |  | 1.817 | 993.753 | -1 | 0.5
2014-01-20 |  | 1.5342 | 994.766 | -2.7 | 1.4
2014-01-20 01:00 |  | 1.2301 | 995.0193 | -2 | -2.8
2014-01-20 02:00 |  | 0.75438 | 995.779 | -1.5 | -3.1
2014-01-20 03:00 |  | 0.73462 | 996.0322 | -1 | -4.5
2014-01-20 04:00 |  | 0.44075 | 996.792 | -0.9 | -3.7
2014-01-20 05:00 |  | 0.1695 | 997.2985 | -2 | -4.8
2014-01-20 06:00 |  | -0.013125 | 998.0583 | -1.9 | -3.6
2014-01-20 07:00 |  | -0.11663 | 998.818 | -3.5 | -3.1
2014-01-20 08:00 |  | -0.29912 | 999.831 | -2.1 | -4.4
2014-01-20 09:00 |  | 16.8274 | 1000.5907 | -3 | -4
2014-01-20 10:00 |  | 21.3089 | 1000.844 | -3.4 | -3.4
2014-01-20 11:00 |  | 7.3703 | 1000.844 | -6.8 | -5.2
2014-01-20 12:00 |  | 8.8225 | 1000.844 | -9.9 | -4.2
2014-01-20 13:00 |  | 16.4353 | 1000.844 | -7 | -4.7
2014-01-20 14:00 |  | 18.2874 | 1001.6037 | -7.4 | -4.7
2014-01-20 15:00 |  | 6.7957 | 1001.857 | -7.3 | -3.7
2014-01-20 16:00 |  | 5.3705 | 1002.6168 | -4.9 | -5.1
2014-01-20 17:00 |  | 3.7351 | 1002.87 | -6.1 | -6.9
2014-01-20 18:00 |  | 2.8845 | 1002.87 | -6 | -7.3
2014-01-20 19:00 |  | 2.1596 | 1002.87 | -6.9 | -5.9
2014-01-20 20:00 |  | 1.3945 | 1002.87 | -7.3 | -5.8
2014-01-20 21:00 |  | 0.67012 | 1002.87 | -7.8 | -6.6
2014-01-20 22:00 |  | 0.25462 | 1002.87 | -8.8 | -5.1
2014-01-20 23:00 |  | 0.083125 | 1002.87 | -8.5 | -6.5
2014-01-21 |  | 0.5665 | 1002.87 | -9.5 | -5.9
2014-01-21 01:00 |  | 0.99013 | 1002.87 | -8.2 | -6
2014-01-21 02:00 |  | 0.316 | 1002.87 | -8.2 | -5.6
2014-01-21 03:00 |  | 0.45175 | 1002.87 | -8.9 | -6.5
2014-01-21 04:00 |  | 0.87875 | 1001.857 | -8.3 | -9.9
2014-01-21 05:00 |  | 0.59325 | 1001.857 | -8.7 | -8.4
2014-01-21 06:00 |  | 0.57325 | 1001.857 | -7.7 | -7.2
2014-01-21 07:00 |  | 0.7645 | 1001.857 | -9.5 | -5.9
2014-01-21 08:00 |  | 1.0913 | 1001.857 | -9.9 | -8.1
2014-01-21 09:00 |  | 3.1671 | 1001.857 | -10 | -6.8
2014-01-21 10:00 |  | 3.9925 | 1000.844 | -7.6 | -7.6
2014-01-21 11:00 |  | 4.9158 | 1000.3375 | -9.1 | -7.2
2014-01-21 12:00 |  | 5.8696 | 999.3245 | -9 | -6.9
2014-01-21 13:00 |  | 6.4069 | 998.3115 | -7.5 | -7
2014-01-21 14:00 |  | 6.3565 | 997.805 | -6.2 | -6.6
2014-01-21 15:00 |  | 5.7423 | 997.805 | -6.5 | -5
2014-01-21 16:00 |  | 5.1469 | 997.0453 | -5.8 | -6.9
2014-01-21 17:00 |  | 4.7555 | 996.792 | -5.4 | -8.2
2014-01-21 18:00 |  | 4.9863 | 996.5388 | -4.5 | -4.3
2014-01-21 19:00 |  | 5.2891 | 996.5388 | -5.2 | -2.9
2014-01-21 20:00 |  | 5.0826 | 995.779 | -4.5 | -2.4
2014-01-21 21:00 |  | 4.7599 | 995.779 | -5.4 | -3.1
2014-01-21 22:00 |  | 5.0047 | 995.2725 | -3.6 | -4.8
2014-01-21 23:00 |  | 5.1381 | 994.766 | -5 | -2.4
2014-01-22 |  | 5.2043 | 994.766 | -3.9 | -7.3
2014-01-22 01:00 |  | 5.1692 | 993.753 | -3.7 | -6.1
2014-01-22 02:00 |  | 5.1749 | 993.753 | -4.2 | -4.4
2014-01-22 03:00 |  | 5.2142 | 993.753 | -3.8 | -3.5
2014-01-22 04:00 |  | 5.228 | 993.753 | -2.4 | -1.6
2014-01-22 05:00 |  | 5.2801 | 993.753 | -3.5 | -1.9
2014-01-22 06:00 |  | 5.4168 | 993.753 | -3.1 | -2.1
2014-01-22 07:00 |  | 5.6561 | 994.0063 | -3.1 | -5.9
2014-01-22 08:00 |  | 6.0314 | 994.766 | -2.9 | -2.9
2014-01-22 09:00 |  | 6.7584 | 995.5258 | -3.3 | -1.7
2014-01-22 10:00 |  | 8.0006 | 995.779 | -4.4 | -4.1
2014-01-22 11:00 |  | 9.453 | 995.779 | -4.5 | -6
2014-01-22 12:00 |  | 9.661 | 995.779 | -4 | -6.1
2014-01-22 13:00 |  | 8.8587 | 996.0322 | -5 | -5.1
2014-01-22 14:00 |  | 8.9918 | 996.792 | -2.7 | -4.5
2014-01-22 15:00 |  | 8.9307 | 997.5517 | -2.1 | -2
2014-01-22 16:00 |  | 8.5457 | 998.3115 | -1.2 | -3.1
2014-01-22 17:00 |  | 8.3117 | 998.818 | -3.6 | -4.6
2014-01-22 18:00 |  | 7.9897 | 999.831 | -2.4 | -4.7
2014-01-22 19:00 |  | 7.6445 | 1000.5907 | -1.3 | -4.6
2014-01-22 20:00 |  | 7.1412 | 1001.6037 | -0.6 | -5
2014-01-22 21:00 |  | 6.619 | 1002.3635 | -1.6 | -3.8
2014-01-22 22:00 |  | 6.4467 | 1002.87 | -1.5 | -3.7
2014-01-22 23:00 |  | 6.125 | 1002.87 | -0.4 | -2.3
2014-01-23 |  | 5.9007 | 1002.87 | -1.4 | -1.6
2014-01-23 01:00 |  | 5.6662 | 1003.1232 | -1.9 | -3
2014-01-23 02:00 |  | 4.9953 | 1003.883 | -0.6 | -3.9
2014-01-23 03:00 |  | 4.9397 | 1003.6297 | -2.8 | -3.2
2014-01-23 04:00 |  | 4.41 | 1002.87 | -2.3 | -1.2
2014-01-23 05:00 |  | 4.1455 | 1002.6168 | -2.8 | -4.4
2014-01-23 06:00 |  | 4.38 | 1001.857 | -2.6 | -2
2014-01-23 07:00 |  | 4.623 | 1001.857 | -2.5 | -2.4
2014-01-23 08:00 |  | 4.8037 | 1001.0973 | -1.4 | 0.1
2014-01-23 09:00 |  | 5.3152 | 1000.844 | -0.4 | -0.3
2014-01-23 10:00 |  | 22.148 | 1001.857 | 0.2 | 0.2
2014-01-23 11:00 |  | 7.0057 | 1001.857 | -1.2 | -2.4
2014-01-23 12:00 |  | 7.5257 | 1001.857 | -0.6 | 1.4
2014-01-23 13:00 |  | 12.8833 | 1001.857 | -1.3 | 0.4
2014-01-23 14:00 |  | 16.1051 | 1001.857 | 0.2 | -0.8
2014-01-23 15:00 |  | 5.9535 | 1002.6168 | 0.9 | -1.2
2014-01-23 16:00 |  | 5.2815 | 1003.6297 | -0.1 | 0.3
2014-01-23 17:00 |  | 4.6477 | 1004.896 | 0.8 | 1
2014-01-23 18:00 |  | 4.232 | 1005.6558 | 1 | 1.4
2014-01-23 19:00 |  | 3.8592 | 1006.1622 | 2.3 | -1.5
2014-01-23 20:00 |  | 2.6658 | 1006.922 | 0.2 | 0.4
2014-01-23 21:00 |  | 2.6578 | 1006.922 | 1.2 | -1.2
2014-01-23 22:00 |  | 2.5442 | 1006.922 | 0.9 | -0.1
2014-01-23 23:00 |  | 2.2533 | 1007.1753 | 1.3 | 0.2
2014-01-24 |  | 2.2002 | 1007.4285 | 1.5 | -0.6
2014-01-24 01:00 |  | 1.9895 | 1007.1753 | 1.8 | 1.1
2014-01-24 02:00 |  | 2.0522 | 1006.922 | 0 | -1.1
2014-01-24 03:00 |  | 2.1942 | 1006.922 | -2 | -0.9
2014-01-24 04:00 |  | 2.2448 | 1005.909 | -0.4 | -1.9
2014-01-24 05:00 |  | 2.342 | 1005.909 | -3.4 | -1.5
2014-01-24 06:00 |  | 2.5657 | 1005.6558 | -2.6 | -4.5
2014-01-24 07:00 |  | 2.593 | 1004.896 | -1.7 | -0.9
2014-01-24 08:00 |  | 2.9127 | 1005.6558 | -1.8 | -0.3
2014-01-24 09:00 |  | 3.5883 | 1005.909 | -3.2 | -1.3
2014-01-24 10:00 |  | 4.7595 | 1005.4025 | -5 | -3.3
2014-01-24 11:00 |  | 6.0353 | 1004.896 | -1.6 | -3.7
2014-01-24 12:00 |  | 6.7857 | 1004.3895 | -4.5 | -3.4
2014-01-24 13:00 |  | 7.0443 | 1003.6297 | -3.4 | -6.1
2014-01-24 14:00 |  | 6.7865 | 1002.87 | -2.9 | -2.2
2014-01-24 15:00 |  | 6.4956 | 1003.1232 | -1.5 | -4.5
2014-01-24 16:00 |  | 6.1009 | 1003.3765 | -1.8 | -1
2014-01-24 17:00 |  | 5.9099 | 1003.1232 | -1.1 | -3
2014-01-24 18:00 |  | 5.8511 | 1002.87 | -2.3 | -1.6
2014-01-24 19:00 |  | 5.8679 | 1002.87 | -3.5 | -1.3
2014-01-24 20:00 |  | 6.0069 | 1002.87 | -2.2 | -1.3
2014-01-24 21:00 |  | 6.279 | 1002.87 | -3.3 | -3.3
2014-01-24 22:00 |  | 6.4784 | 1002.87 | -2.9 | -3.6
2014-01-24 23:00 |  | 6.7299 | 1002.87 | -1.7 | 0.9
2014-01-25 |  | 6.995 | 1002.87 | -0.7 | -1.8
2014-01-25 01:00 |  | 7.2951 | 1003.6297 | -0.5 | -3.7
2014-01-25 02:00 |  | 7.4594 | 1003.883 | -0.8 | -3.6
2014-01-25 03:00 |  | 7.6021 | 1003.883 | -1.2 | -2.9
2014-01-25 04:00 |  | 7.8144 | 1004.3895 | -0.8 | -3.4
2014-01-25 05:00 |  | 7.3727 | 1004.1363 | -3.2 | -2
2014-01-25 06:00 |  | 6.8894 | 1004.1363 | -2.7 | -5.3
2014-01-25 07:00 |  | 6.8325 | 1004.896 | -2.3 | -4.2
2014-01-25 08:00 |  | 7.2444 | 1004.896 | -2.8 | -2.5
2014-01-25 09:00 |  | 7.7806 | 1004.1363 | -3.3 | -2.9
2014-01-25 10:00 |  | 8.9601 | 1002.87 | -2.5 | -7.9
2014-01-25 11:00 |  | 9.6288 | 1001.6037 | -2.3 | -3.8
2014-01-25 12:00 |  | 10.5742 | 1000.0842 | -3.2 | -5.9
2014-01-25 13:00 |  | 11.5391 | 998.3115 | -5.7 | 0.5
2014-01-25 14:00 |  | 8.9915 | 997.0453 | 4 | 0.6
2014-01-25 15:00 |  | 4.5611 | 998.818 | -3.8 | -0.4
2014-01-25 16:00 |  | 5.2545 | 1000.0842 | 4.3 | 0.9
2014-01-25 17:00 |  | 4.8391 | 1001.3505 | 3.1 | 0.9
2014-01-25 18:00 |  | 4.9195 | 1002.3635 | 0.1 | 0.6
2014-01-25 19:00 |  | 4.8725 | 1003.883 | 1.4 | 1
2014-01-25 20:00 |  | 4.7358 | 1004.6427 | 5.8 | 2.3
2014-01-25 21:00 |  | 4.5393 | 1005.909 | 1.9 | 2
2014-01-25 22:00 |  | 4.1279 | 1005.909 | -0.3 | 2.9
2014-01-25 23:00 |  | 4.043 | 1006.1622 | 3.7 | -0.2
2014-01-26 |  | 4.3806 | 1006.1622 | 1.3 | -1.9
2014-01-26 01:00 |  | 4.0039 | 1006.6688 | 0.9 | -2.6
2014-01-26 02:00 |  | 3.9576 | 1005.909 | 0.9 | -1
2014-01-26 03:00 |  | 3.7821 | 1006.4155 | 0.9 | -3.6
2014-01-26 04:00 |  | 3.6997 | 1003.883 | -4.9 | -5.7
2014-01-26 05:00 |  | 3.7898 | 1002.1102 | -3.7 | -5.9
2014-01-26 06:00 |  | 3.8989 | 1000.3375 | -2.2 | -5.5
2014-01-26 07:00 |  | 4.3115 | 998.5648 | -5.3 | -5.4
2014-01-26 08:00 |  | 4.8756 | 995.779 | -4.8 | -8.6
2014-01-26 09:00 |  | 4.2485 | 993.2465 | -4.6 | -4.5
2014-01-26 10:00 |  | 4.4662 | 990.2075 | -6.2 | -4.8
2014-01-26 11:00 |  | 5.1116 | 985.649 | -7.3 | -9.2
2014-01-26 12:00 |  | 6.1425 | 983.1165 | -5.5 | -1.1
2014-01-26 13:00 |  | 7.7168 | 980.8373 | -0.6 | 1.6
2014-01-26 14:00 |  | 7.564 | 980.584 | -1 | -3.7
2014-01-26 15:00 |  | 6.6469 | 980.584 | -1.3 | 0.1
2014-01-26 16:00 |  | 6.0186 | 980.584 | 1.1 | -1.9
2014-01-26 17:00 |  | 5.1191 | 981.597 | 0.1 | -2.3
2014-01-26 18:00 |  | 4.3925 | 982.61 | 1.8 | -5
2014-01-26 19:00 |  | 4.1422 | 982.61 | 1.8 | -2.5
2014-01-26 20:00 |  | 3.9962 | 982.8632 | -0.2 | -0.9
2014-01-26 21:00 |  | 3.3758 | 983.623 | 1.2 | -2
2014-01-26 22:00 |  | 2.811 | 982.61 | -1 | -2.8
2014-01-26 23:00 |  | 2.3884 | 982.61 | 2 | 0.1
2014-01-27 |  | 2.2829 | 982.61 | -0.5 | 1.1
2014-01-27 01:00 |  | 2.28 | 981.8502 | -0.6 | -0.4
2014-01-27 02:00 |  | 2.1629 | 981.597 | 0.9 | -5
2014-01-27 03:00 |  | 1.8293 | 981.3438 | -0.5 | 0.2
2014-01-27 04:00 |  | 2.1014 | 980.584 | -0.1 | -2.6
2014-01-27 05:00 |  | 2.4524 | 979.571 | -0.1 | 0.3
2014-01-27 06:00 |  | 2.7757 | 979.571 | 1.3 | 1
2014-01-27 07:00 |  | 2.6877 | 979.3178 | -0.4 | -0.3
2014-01-27 08:00 |  | 3.344 | 978.8112 |  | -0.8
2014-01-27 09:00 |  | 4.3099 | 978.558 |  | -0.4
2014-01-27 10:00 |  | 5.7755 | 978.558
2014-01-27 11:00 |  | 7.6281 | 977.7983
2014-01-27 12:00 |  | 7.9056 | 977.545
2014-01-27 13:00 |  | 8.07 | 977.2917
2014-01-27 14:00 |  | 7.7651 | 976.532
2014-01-27 15:00 |  | 7.0453 | 976.7853
2014-01-27 16:00 |  | 6.1167 | 977.545
2014-01-27 17:00 |  | 5.7194 | 977.545
2014-01-27 18:00 |  | 5.0089 | 977.545
2014-01-27 19:00 |  | 4.7989 | 977.545
2014-01-27 20:00 |  | 5.0241 | 977.2917
2014-01-27 21:00 |  | 4.7355 | 976.532
2014-01-27 22:00 |  | 4.2469 | 976.532
2014-01-27 23:00 |  | 4.6965 | 976.532
2014-01-28 |  | 4.6105 | 975.7722
2014-01-28 01:00 |  | 4.7219 | 975.519
2014-01-28 02:00 |  | 4.9994 | 974.7592
2014-01-28 03:00 |  | 5.2343 | 974.506
2014-01-28 04:00 |  | 4.9965 | 973.493
2014-01-28 05:00 |  | 5.0161 | 973.493
2014-01-28 06:00 |  | 4.9298 | 972.48
2014-01-28 07:00 |  | 4.6965 | 972.48
2014-01-28 08:00 |  | 4.8502 | 972.48
2014-01-28 09:00 |  | 5.2399 | 972.48
2014-01-28 10:00 |  | 5.5767 | 972.48
2014-01-28 11:00 |  | 6.1201 | 972.48
2014-01-28 12:00 |  | 6.7512 | 972.48
2014-01-28 13:00 |  | 6.0556 | 972.48
2014-01-28 14:00 |  | 6.7903 | 972.48
2014-01-28 15:00 |  | 6.6467 | 973.2397
2014-01-28 16:00 |  | 5.6558 | 974.506
2014-01-28 17:00 |  | 5.7283 | 974.7592
2014-01-28 18:00 |  | 5.7464 | 975.7722
2014-01-28 19:00 |  | 5.6056 | 976.532
2014-01-28 20:00 |  | 5.1234 | 977.2917
2014-01-28 21:00 |  | 4.9685 | 978.0515
2014-01-28 22:00 |  | 5.0171 | 978.8112
2014-01-28 23:00 |  | 5.5389 | 979.8243
2014-01-29 |  | 5.5265 | 980.584
2014-01-29 01:00 |  | 5.1575 | 981.597
2014-01-29 02:00 |  | 4.8881 | 982.3568
2014-01-29 03:00 |  | 4.8749 | 982.8632
2014-01-29 04:00 |  | 5.0556 | 983.623
2014-01-29 05:00 |  | 5.2789 | 984.3827
2014-01-29 06:00 |  | 5.4523 | 985.1425
2014-01-29 07:00 |  | 5.512 | 985.9022
2014-01-29 08:00 |  | 5.6284 | 986.662
2014-01-29 09:00 |  | 5.6439 | 986.9153
2014-01-29 10:00 |  | 22.3203 | 987.675 |  | -1.6
2014-01-29 11:00 |  | 5.227 | 987.9283 | 2.1 | -2
2014-01-29 12:00 |  | 5.9486 | 988.688 | 2 | -1.5
2014-01-29 13:00 |  | 10.9967 | 988.688 | 1.7 | -1.5
2014-01-29 14:00 |  | 12.6224 | 988.688 | 3.1 | -0.8
2014-01-29 15:00 |  | 5.0245 | 989.701 | 0.9 | -1.8
2014-01-29 16:00 |  | 4.6741 | 990.2075 | 2.2 | -0.3
2014-01-29 17:00 |  | 4.1876 | 991.2205 | 0.8 | -0.4
2014-01-29 18:00 |  | 3.5535 | 992.2335 | 2.2 | -1.5
2014-01-29 19:00 |  | 3.2357 | 992.9932 | 0.7 | -0.7
2014-01-29 20:00 |  | 3.1027 | 993.753 | 1.3 | 0
2014-01-29 21:00 |  | 3.1739 | 994.766 | 2.3 | -1.6
2014-01-29 22:00 |  | 3.2658 | 994.766 | -0.4 | -2.3
2014-01-29 23:00 |  | 3.2473 | 994.766 | -0.4 | -1.8
2014-01-30 |  | 3.226 | 995.0193 | 1.6 | -1.5
2014-01-30 01:00 |  | 3.2054 | 995.779 | -0.2 | -1.2
2014-01-30 02:00 |  | 3.107 | 995.779 | -1 | -1.3
2014-01-30 03:00 |  | 2.9081 | 995.779 | -1.5 | -0.3
2014-01-30 04:00 |  | 2.7508 | 995.779 | -1 | -1.6
2014-01-30 05:00 |  | 2.6925 | 995.779 | -1.3 | -2
2014-01-30 06:00 |  | 2.6415 | 995.779 | -2.3 | -2
2014-01-30 07:00 |  | 2.5758 | 995.779 | 0.3 | 0.2
2014-01-30 08:00 |  | 2.4955 | 995.779 | -2.2 | 0.1
2014-01-30 09:00 |  | 2.3655 | 996.0322 | -1.2 | -1.3
2014-01-30 10:00 |  | 2.364 | 995.779 | -1.4 | -1.6
2014-01-30 11:00 |  | 2.2616 | 995.779 | -2 | -1.3
2014-01-30 12:00 |  | 2.3016 | 995.779 | -2.5 | -2.5
2014-01-30 13:00 |  | 2.5379 | 995.5258 | -2.4 | -1.9
2014-01-30 14:00 |  | 2.5983 | 995.5258 | -2.6 | -0.5
2014-01-30 15:00 |  | 2.9175 | 995.779 | -3.3 | -1.1
2014-01-30 16:00 |  | 3.3895 | 995.779 | -4.1 | -2.2
2014-01-30 17:00 |  | 3.751 | 995.779 | -1.4 | -1.3
2014-01-30 18:00 |  | 4.1379 | 995.779 | -2.6 | -2.8
2014-01-30 19:00 |  | 4.2869 | 995.779 | -5.2 | -3.5
2014-01-30 20:00 |  | 4.4982 | 995.779 | -3.2 | -0.2
2014-01-30 21:00 |  | 4.7897 | 996.5388 | -1.6 | -2.9
2014-01-30 22:00 |  | 4.7636 | 996.792 | -6.2 | -5.5
2014-01-30 23:00 |  | 4.7038 | 996.5388 | -5.3 | -4.2
2014-01-31 |  | 4.4535 | 996.5388 | -4.8 | -4.9
2014-01-31 01:00 |  | 4.0451 | 996.792 | -5 | -4.9
2014-01-31 02:00 |  | 3.8499 | 996.792 | -6.2 | -6.4
2014-01-31 03:00 |  | 3.2475 | 996.792 | -7.6 | -5.1
2014-01-31 04:00 |  | 2.8079 | 996.2855 | -8.4 | -7.5
2014-01-31 05:00 |  | 2.5384 | 995.779 | -7.2 | -7.9
2014-01-31 06:00 |  | 2.7514 | 995.2725 | -9.6 | -9.2
2014-01-31 07:00 |  | 2.9659 | 994.766 | -8.8 | -11.5
2014-01-31 08:00 |  | 3.1393 | 993.753 | -10.3 | -9.8
2014-01-31 09:00 |  | 3.5013 | 992.4868 | -7.8 | -8.7
2014-01-31 10:00 |  | 3.958 | 990.9673 | -8.9 | -10
2014-01-31 11:00 |  | 4.9349 | 989.4478 | -9.2 | -7.2
2014-01-31 12:00 |  | 5.306 | 988.1815 | -10 | -8.1
2014-01-31 13:00 |  | 5.2023 | 986.662 | -9.9 | -7.7
2014-01-31 14:00 |  | 5.2588 | 984.1295 | -8.2 | -10.2
2014-01-31 15:00 |  | 5.3464 | 982.8632 | -7.7 | -6.2
2014-01-31 16:00 |  | 5.2424 | 981.597 | -5.1 | -5.8
2014-01-31 17:00 |  | 5.4612 | 980.3307 | -5.3 | -7.1
2014-01-31 18:00 |  | 5.9831 | 978.558 | -5.3 | -6.1
2014-01-31 19:00 |  | 6.6471 | 977.2917 | -4.6 | -3.7
2014-01-31 20:00 |  | 6.8625 | 976.0255 | -4.8 | -3.8
2014-01-31 21:00 |  | 7.2175 | 975.0125 | -4.2 | -3.2
2014-01-31 22:00 |  | 7.6779 | 974.506 | -4.6 | -4.1
2014-01-31 23:00 |  | 7.8674 | 973.493 | -4.9 | -5.2
2014-02-01 |  | 7.9369 | 973.493 | -4.5 | -5.9
2014-02-01 01:00 |  | 7.658 | 972.9865 | -19.1 | -5.3
2014-02-01 02:00 |  | 6.687 | 973.493 | -2 | -5.3
2014-02-01 03:00 |  | 6.2634 | 973.493 | -1.2 | -0.5
2014-02-01 04:00 |  | 5.2728 | 974.506 | 0.5 | -1.3
2014-02-01 05:00 |  | 3.6566 | 975.7722 | 0.1 | -0.4
2014-02-01 06:00 |  | 2.5579 | 976.532 | -2.9 | -0.5
2014-02-01 07:00 |  | 2.4373 | 977.545 | 0.6 | 1.4
2014-02-01 08:00 |  | 3.2814 | 978.3048 | 0 | -1.2
2014-02-01 09:00 |  | 4.5999 | 978.558 | -1.4 | -2.4
2014-02-01 10:00 |  | 6.3455 | 978.558 | -2.6 | -2.5
2014-02-01 11:00 |  | 7.1994 | 978.0515 | -0.7 | -2.5
2014-02-01 12:00 |  | 7.0601 | 977.545 | -2.9 | -1.4
2014-02-01 13:00 |  | 7.4205 | 977.545 | -0.7 | -2.9
2014-02-01 14:00 |  | 7.6718 | 977.545 | -0.8 | -2.4
2014-02-01 15:00 |  | 7.4543 | 977.545 | -0.3 | -3.8
2014-02-01 16:00 |  | 7.227 | 978.558 | 0 | -0.5
2014-02-01 17:00 |  | 6.5385 | 979.0645 | 0.7 | 1
2014-02-01 18:00 |  | 5.9239 | 979.8243 | 1.4 | -2.2
2014-02-01 19:00 |  | 6.1485 | 980.584 | 1.4 | 1.7
2014-02-01 20:00 |  | 5.7961 | 981.597 | 1.3 | 2.1
2014-02-01 21:00 |  | 5.7955 | 982.1035 | 1.2 | 4.5
2014-02-01 22:00 |  | 5.833 | 982.8632 | 0.8 | 3.7
2014-02-01 23:00 |  | 5.9561 | 983.8763 | 3.1 | 2.5
2014-02-02 |  | 6.2315 | 984.636 | 1.1 | 3
2014-02-02 01:00 |  | 6.596 | 985.649 | -1.1 | -1.5
2014-02-02 02:00 |  | 6.9502 | 986.662 | 1.3 | 2.1
2014-02-02 03:00 |  | 6.948 | 988.1815 | -1.2 | -1.4
2014-02-02 04:00 |  | 6.9253 | 988.9412 | 0.9 | 2.2
2014-02-02 05:00 |  | 6.086 | 989.9543 | -0.5 | -0.2
2014-02-02 06:00 |  | 5.7668 | 990.9673 | 0.9 | 2.5
2014-02-02 07:00 |  | 5.3854 | 992.4868 | 0.7 | 3.8
2014-02-02 08:00 |  | 5.6863 | 993.753 | 1.4 | 3.4
2014-02-02 09:00 |  | 7.3771 | 994.5127 | 1.1 | 3.1
2014-02-02 10:00 |  | 9.0407 | 995.5258 | 0.7 | 0.3
2014-02-02 11:00 |  | 9.8586 | 995.779 | 0.7 | 0.5
2014-02-02 12:00 |  | 10.6191 | 996.5388 | -0.1 | -0.7
2014-02-02 13:00 |  | 9.7296 | 997.0453 | 0 | 0.3
2014-02-02 14:00 |  | 9.3896 | 997.805 | -0.5 | 2.4
2014-02-02 15:00 |  | 8.3887 | 998.0583 | -2.9 | 1.4
2014-02-02 16:00 |  | 7.1615 | 998.818 | 0.8 | 0.5
2014-02-02 17:00 |  | 6.2912 | 998.818 | -0.5 | 1
2014-02-02 18:00 |  | 5.9162 | 999.831 | 0.9 | -0.4
2014-02-02 19:00 |  | 5.6934 | 999.831 | -1 | -0.2
2014-02-02 20:00 |  | 5.9132 | 1000.5907 | -1.1 | 0.3
2014-02-02 21:00 |  | 5.3969 | 1000.844 | -0.8 | -0.7
2014-02-02 22:00 |  | 4.9627 | 1000.844 | -1.4 | -1.5
2014-02-02 23:00 |  | 4.6705 | 1000.3375 | -1.5 | -2.2
2014-02-03 |  | 4.7796 | 999.831 | -2.9 | -0.5
2014-02-03 01:00 |  | 4.4958 | 999.0712 | -2.5 | -2.8
2014-02-03 02:00 |  | 4.3377 | 998.818 | -1.9 | -2.1
2014-02-03 03:00 |  | 4.0518 | 998.818 | -1.7 | -3.5
2014-02-03 04:00 |  | 3.8613 | 997.805 | -3.8 | -1.8
2014-02-03 05:00 |  | 4.4155 | 997.805 | -3.7 | -2.6
2014-02-03 06:00 |  | 4.5199 | 997.5517 | -2.3 | -1.1
2014-02-03 07:00 |  | 4.6668 | 996.792 | -1.3 | -3.2
2014-02-03 08:00 |  | 5.1338 | 996.5388 | -2.2 | -1.4
2014-02-03 09:00 |  | 6.3064 | 995.779 | -5.7 | -3
2014-02-03 10:00 |  | 6.7908 | 994.766 | -2.7 | -1.9
2014-02-03 11:00 |  | 7.337 | 994.5127 | -3.3 | -2.7
2014-02-03 12:00 |  | 7.6796 | 993.753 | -2.6 | -1.7
2014-02-03 13:00 |  | 7.9115 | 993.2465 | -2.7 | -3.4
2014-02-03 14:00 |  | 7.7179 | 992.74 | -4.4 | -3.5
2014-02-03 15:00 |  | 7.3775 | 991.727 | -3 | -1.4
2014-02-03 16:00 |  | 6.6491 | 991.727 | -3.3 | -2.5
2014-02-03 17:00 |  | 5.7041 | 991.4737 | -2.6 | -2.8
2014-02-03 18:00 |  | 5.2156 | 990.714 | -3.1 | -2.2
2014-02-03 19:00 |  | 4.7361 | 990.714 | -3.3 | -2
2014-02-03 20:00 |  | 4.5155 | 989.701 | -2 | -2.4
2014-02-03 21:00 |  | 4.2705 | 989.701 | -3.5 | -2
2014-02-03 22:00 |  | 4.2369 | 989.1945 | -2.6 | -1.7
2014-02-03 23:00 |  | 4.3042 | 988.1815 | -3.4 | -4
2014-02-04 |  | 4.4764 | 987.675 | -4.5 | -4.7
2014-02-04 01:00 |  | 4.8033 | 986.9153 | -5.1 | -5.2
2014-02-04 02:00 |  | 4.8907 | 986.662 | -4.9 | -4.1
2014-02-04 03:00 |  | 4.9248 | 987.1685 | -4.7 | -4.9
2014-02-04 04:00 |  | 4.412 | 987.675 | -4 | -5.1
2014-02-04 05:00 |  | 3.9839 | 988.4348 | -4.1 | -6.2
2014-02-04 06:00 |  | 3.7069 | 989.1945 | -3.7 | -5
2014-02-04 07:00 |  | 3.518 | 989.701 | -2.2 | -3.8
2014-02-04 08:00 |  | 4.5408 | 989.9543 | -0.5 | -4.1
2014-02-04 09:00 |  | 6.6929 | 989.701 | -2.3 | -5.1
2014-02-04 10:00 |  | 8.2257 | 989.701 | -0.6
2014-02-04 11:00 |  | 9.2982 | 990.4607 | -2.2
2014-02-04 12:00 |  | 9.2223 | 989.701 | -2.1
2014-02-04 13:00 |  | 9.1113 | 988.688 | -3.3
2014-02-04 14:00 |  | 8.6004 | 988.1815 | -4.2
2014-02-04 15:00 |  | 7.7091 | 986.662 | -2.7
2014-02-04 16:00 |  | 7.0773 | 985.9022 | -1.4
2014-02-04 17:00 |  | 6.4591 | 984.8892 | -2.5
2014-02-04 18:00 |  | 5.967 | 983.623 | -4.7
2014-02-04 19:00 |  | 6.0613 | 982.1035 | -2.5
2014-02-04 20:00 |  | 6.3172 | 980.8373 | -2.9
2014-02-04 21:00 |  | 6.094 | 979.571 | -3.2
2014-02-04 22:00 |  | 5.9992 | 978.3048 | -5.8
2014-02-04 23:00 |  | 5.7482 | 976.532 | -7.1
2014-02-05 |  | 5.4945 | 975.0125 | -4.5
2014-02-05 01:00 |  | 5.3594 | 973.9995 | -4.8
2014-02-05 02:00 |  | 5.0984 | 972.9865 | -2.5
2014-02-05 03:00 |  | 4.9764 | 971.7202 | -3.2
2014-02-05 04:00 |  | 5.0726 | 970.454 | -3.7
2014-02-05 05:00 |  | 5.3829 | 970.454 | -3.4
2014-02-05 06:00 |  | 5.5059 | 969.441 | -3
2014-02-05 07:00 |  | 5.3688 | 969.441 | -2
2014-02-05 08:00 |  | 6.0027 | 969.1878 | -2.9
2014-02-05 09:00 |  | 6.9443 | 968.428 | -3.2
2014-02-05 10:00 |  | 7.4199 | 967.415 | -2.9
2014-02-05 11:00 |  | 8.028 | 966.1487 | -3.1
2014-02-05 12:00 |  | 8.0452 | 964.8825 | -4.7
2014-02-05 13:00 |  | 7.0629 | 964.6292 | -2.8
2014-02-05 14:00 |  | 7.1465 | 964.376 | -2.4
2014-02-05 15:00 |  | 8.1073 | 964.376 | -2.1
2014-02-05 16:00 |  | 22.2656 | 965.1358 | -2.7
2014-02-05 17:00 |  | 22.285 | 966.402 | -1.3
2014-02-05 18:00 |  | 22.03 | 967.9215 | 0
2014-02-05 19:00 |  | 21.8333 | 969.9475 | -0.1
2014-02-05 20:00 |  | 21.655 | 971.467 | 0.2
2014-02-05 21:00 |  | 21.5117 | 972.9865 | 1.1
2014-02-05 22:00 |  | 21.4 | 974.7592 | 0.2
2014-02-05 23:00 |  | 21.425 | 976.0255 | 0.7
2014-02-06 |  | 21.6317 | 977.0385 | 2.5
2014-02-06 01:00 |  | 21.8867 | 978.8112 | 0.1
2014-02-06 02:00 |  | 22.0867 | 980.0775 | 0.9
2014-02-06 03:00 |  | 22.255 | 981.0905 | 0.4
2014-02-06 04:00 |  | 22.4017 | 981.597 | -0.1
2014-02-06 05:00 |  | 22.5 | 982.61 | 0.9
2014-02-06 06:00 |  | 22.5667 | 983.3697 | -0.3
2014-02-06 07:00 |  | 22.6567 | 984.1295 | 1.9
2014-02-06 08:00 |  | 22.73 | 984.636 | 1.9
2014-02-06 09:00 |  | 22.8783 | 985.1425 | -0.8
2014-02-06 10:00 |  | 20.9783 | 984.8892 | -0.8
2014-02-06 11:00 |  | 18.5403 | 984.1295 | -0.5 | -0.2
2014-02-06 12:00 |  | 8.8938 | 983.3697 | -2.5 | 0.8
2014-02-06 13:00 |  | 12.0293 | 982.1035 | -3 | -1.6
2014-02-06 14:00 |  | 15.9923 | 980.3307 | -2 | -2.5
2014-02-06 15:00 |  | 6.4101 | 979.0645 | -2.7 | -0.5
2014-02-06 16:00 |  | 6.0005 | 977.545 | -1.4 | -2.7
2014-02-06 17:00 |  | 5.2421 | 976.2787 | -1.9 | -1.3
2014-02-06 18:00 |  | 4.9281 | 975.0125 | -4.3 | -1.8
2014-02-06 19:00 |  | 4.9781 | 973.493 | -4.5 | -1.3
2014-02-06 20:00 |  | 4.9441 | 972.9865 | -2.7 | -2.6
2014-02-06 21:00 |  | 4.9677 | 972.9865 |  | -2.8
2014-02-06 22:00 |  | 4.879 | 973.493 | -3.7 | -3.8
2014-02-06 23:00 |  | 4.7307 | 972.9865 | -1.6 | -2.7
2014-02-07 |  | 4.5454 | 972.48 | -1.4 | -3.5
2014-02-07 01:00 |  | 4.0966 | 972.48 | -1.5 | -3
2014-02-07 02:00 |  | 3.7604 | 972.48 | -1.8 | -3
2014-02-07 03:00 |  | 3.5878 | 972.7332 | -1.4 | -1.5
2014-02-07 04:00 |  | 3.5474 | 973.9995 | -0.1 | -2
2014-02-07 05:00 |  | 3.5524 | 975.7722 | -0.1 | 0
2014-02-07 06:00 |  | 3.6077 | 977.2917 | 0.5 | -1.2
2014-02-07 07:00 |  | 3.9034 | 979.3178 | -0.4 | 0.2
2014-02-07 08:00 |  | 4.517 | 980.8373 | -0.2 | -0.3
2014-02-07 09:00 |  | 5.5405 | 982.3568 | 0 | -0.1
2014-02-07 10:00 |  | 7.1175 | 982.8632 | 1.4 | 0
2014-02-07 11:00 |  | 8.4845 | 983.8763 | 0.5 | -0.2
2014-02-07 12:00 |  | 8.6135 | 984.3827 | 0.7 | -1.8
2014-02-07 13:00 |  | 9.7919 | 984.636 | 0.7 | 0.4
2014-02-07 14:00 |  | 8.989 | 985.3958 | 2 | -0.8
2014-02-07 15:00 |  | 8.2266 | 985.649 | -1.1 | 0
2014-02-07 16:00 |  | 7.0626 | 985.1425 | -3.9 | -1.5
2014-02-07 17:00 |  | 5.8608 | 984.636 | -1.4 | -3.2
2014-02-07 18:00 |  | 5.7165 | 984.1295 | -2.5 | -2.9
2014-02-07 19:00 |  | 5.9467 | 983.3697 | -2.7 | -1.6
2014-02-07 20:00 |  | 6.0047 | 981.597 | -4.9 | -3.4
2014-02-07 21:00 |  | 6.1631 | 979.571 | -4.5 | -5.2
2014-02-07 22:00 |  | 6.5359 | 977.545 | -3.9 | -5.7
2014-02-07 23:00 |  | 6.2834 | 975.2658 | -5.1 | -3.7
2014-02-08 |  | 6.0649 | 972.7332 | -5.2 | -5.5
2014-02-08 01:00 |  | 6.4551 | 970.454 | -3.8 | -5.6
2014-02-08 02:00 |  | 6.9236 | 969.1878 | -3.9 | -7.2
2014-02-08 03:00 |  | 7.1704 | 968.428 | -3 | -5.7
2014-02-08 04:00 |  | 7.1261 | 967.9215 | -3.3 | -2.1
2014-02-08 05:00 |  | 7.1375 | 967.415 | -1.8 | -3
2014-02-08 06:00 |  | 6.3951 | 967.415 | -2.5 | -2.9
2014-02-08 07:00 |  | 6.1532 | 967.1617 | -3.4 | -3.5
2014-02-08 08:00 |  | 7.1316 | 966.402 | -2.5 | -2.3
2014-02-08 09:00 |  | 8.4345 | 965.8955 | -1.3 | -3.3
2014-02-08 10:00 |  | 9.2404 | 965.389 | -4.1 | -2.8
2014-02-08 11:00 |  | 10.0252 | 965.1358 | -2.2 | -2.8
2014-02-08 12:00 |  | 10.0429 | 964.1227 | -1.5 | -3.4
2014-02-08 13:00 |  | 10.1783 | 962.8565 | -2.6 | -1.7
2014-02-08 14:00 |  | 9.5446 | 962.35 | -1.6 | -1
2014-02-08 15:00 |  | 8.8934 | 961.8435 | -3.6 | -2.4
2014-02-08 16:00 |  | 7.7584 | 961.337 | -3.2 | -4.3
2014-02-08 17:00 |  | 7.499 | 961.337 | -1 | -0.8
2014-02-08 18:00 |  | 7.1792 | 961.337 | -1 | -2.3
2014-02-08 19:00 |  | 6.8906 | 961.8435 | -0.8 | -1.4
2014-02-08 20:00 |  | 6.898 | 962.35 | -1.4 | -0.4
2014-02-08 21:00 |  | 7.1001 | 962.35 | -1.5 | -2.1
2014-02-08 22:00 |  | 7.0702 | 962.6033 | 0.2 | -0.9
2014-02-08 23:00 |  | 6.6922 | 963.6163 | 2.5 | 1.5
2014-02-09 |  | 6.2741 | 964.376 | 0.5 | 0.5
2014-02-09 01:00 |  | 5.6028 | 964.376 | 0.8 | 0.8
2014-02-09 02:00 |  | 5.4636 | 964.376 | -2 | 0.2
2014-02-09 03:00 |  | 5.394 | 964.376 | -1.7 | -0.8
2014-02-09 04:00 |  | 5.6465 | 964.8825 | 0.2 | 3.9
2014-02-09 05:00 |  | 6.0525 | 965.389 | -0.2 | 0.5
2014-02-09 06:00 |  | 6.6049 | 966.1487 | -0.2 | 1.2
2014-02-09 07:00 |  | 6.9775 | 967.6682 | 0 | 2
2014-02-09 08:00 |  | 7.2976 | 969.1878 | 1.3 | 2.3
2014-02-09 09:00 |  | 7.744 | 970.7073 | 1.1 | 2.2
2014-02-09 10:00 |  | 8.6165 | 971.467 | 1.7 | 1.7
2014-02-09 11:00 |  | 9.092 | 972.48 | 3.6 | 0.9
2014-02-09 12:00 |  | 9.2995 | 973.493 | 1.1 | 1.2
2014-02-09 13:00 |  | 9.0621 | 974.506
2014-02-09 14:00 |  | 7.5285 | 975.2658 | 2.3 | 0.6
2014-02-09 15:00 |  | 6.7866 | 976.532
2014-02-09 16:00 |  | 5.9848 | 977.545 | -0.1 | 0.1
2014-02-09 17:00 |  | 5.2595 | 978.0515 | 1.2 | 1.2
2014-02-09 18:00 |  | 4.4576 | 978.8112 | 1.4 | 1.9
2014-02-09 19:00 |  | 4.0651 | 979.571 | -1.2 | 0.1
2014-02-09 20:00 |  | 3.395 | 980.3307 | 0 | 1.6
2014-02-09 21:00 |  | 3.0596 | 980.584 | 0.5 | 1.8
2014-02-09 22:00 |  | 3.0201 | 980.584 | 1.5 | 0.9
2014-02-09 23:00 |  | 2.9769 | 981.597 | 0.2 | -0.1
2014-02-10 |  | 2.4429 | 981.597 | -0.7 | 0.6
2014-02-10 01:00 |  | 2.2748 | 981.597 | 1 | 0.4
2014-02-10 02:00 |  | 2.4094 | 981.3438 | 0.2 | -0.2
2014-02-10 03:00 |  | 2.0895 | 980.584 | -0.9 | 1.4
2014-02-10 04:00 |  | 1.2869 | 980.584 | -1.2 | -0.9
2014-02-10 05:00 |  | 0.81063 | 981.3438 | -0.3 | 0.5
2014-02-10 06:00 |  | 0.61687 | 981.8502 | 0.4 | 0.6
2014-02-10 07:00 |  | 0.42862 | 982.61 | 0.8 | 1.7
2014-02-10 08:00 |  | 2.2876 | 983.3697 | -1 | 0.2
2014-02-10 09:00 |  | 5.0445 | 982.61 | -0.6 | 0.9
2014-02-10 10:00 |  | 6.9378 | 982.61 | -2.2 | 0.5
2014-02-10 11:00 |  | 8.2785 | 983.3697 | -2.8 | -0.3
2014-02-10 12:00 |  | 8.7647 | 983.623 | -4.5 | 0.5
2014-02-10 13:00 |  | 8.2531 | 983.623 | -4.5 | -2
2014-02-10 14:00 |  | 7.7114 | 983.623 | -2.2 | -0.3
2014-02-10 15:00 |  | 7.244 | 984.636 | -3.2 | 0
2014-02-10 16:00 |  | 6.0254 | 985.3958 | -0.8 | -0.5
2014-02-10 17:00 |  | 4.8631 | 986.9153 | 0.2 | 1.2
2014-02-10 18:00 |  | 3.8045 | 987.675 | -0.6 | 0.9
2014-02-10 19:00 |  | 3.6894 | 988.688 | -1.8 | -0.3
2014-02-10 20:00 |  | 2.9081 | 988.9412 | -3 | -1
2014-02-10 21:00 |  | 2.2635 | 989.701 | -1.7 | -3.2
2014-02-10 22:00 |  | 1.5314 | 989.701 | -4.1 | -2.6
2014-02-10 23:00 |  | 1.2859 | 990.4607 | -5.3 | -5.3
2014-02-11 |  | 1.2875 | 990.4607 | -4.8 | -2.6
2014-02-11 01:00 |  | 1.6014 | 989.701 | -5.1 | -4
2014-02-11 02:00 |  | 1.985 | 989.1945 | -6.5 | -5
2014-02-11 03:00 |  | 2.4891 | 987.675 | -6.8 | -5.8
2014-02-11 04:00 |  | 2.9863 | 986.1555 | -5 | -7
2014-02-11 05:00 |  | 3.1619 | 984.636 | -6.8 | -8.6
2014-02-11 06:00 |  | 3.4137 | 982.8632 | -5.8 | -8.9
2014-02-11 07:00 |  | 4.2589 | 981.3438 | -3.9 | -6.5
2014-02-11 08:00 |  | 4.8089 | 979.571 | -3.1 | -6.6
2014-02-11 09:00 |  | 21.9347 | 977.545 | -3.2 | -3.9
2014-02-11 10:00 |  | 23.3867 | 976.0255 | -1.7 | -2.4
2014-02-11 11:00 |  | 17.398 | 978.8112 | -2.2 | -2.5
2014-02-11 12:00 |  | 3.6285 | 980.584 | -0.7 | -1.3
2014-02-11 13:00 |  | 10.87 | 981.8502 | 0.2 | -1.6
2014-02-11 14:00 |  | 14.3899 | 982.61 | -1 | -0.5
2014-02-11 15:00 |  | 6.3449 | 983.623 | -0.3 | 0.8
2014-02-11 16:00 |  | 5.635 | 983.623 | -0.5 | 0.1
2014-02-11 17:00 |  | 4.472 | 984.636 | -0.5 | 0.6
2014-02-11 18:00 |  | 4.246 | 985.649 | 1.3 | -0.5
2014-02-11 19:00 |  | 3.0641 | 986.662 | -0.9 | 0.4
2014-02-11 20:00 |  | 2.7699 | 987.1685 | -0.7 | -0.1
2014-02-11 21:00 |  | 2.5584 | 987.9283 | 0.7 | 0
2014-02-11 22:00 |  | 2.3111 | 988.688 | 0.2 | -2
2014-02-11 23:00 |  | 2.0359 | 989.4478 | 0.1 | -0.3
2014-02-12 |  | 1.9047 | 989.701 | -0.9 | -0.8
2014-02-12 01:00 |  | 2.3864 | 989.701 | 1.3 | -0.1
2014-02-12 02:00 |  | 2.9091 | 990.714 | -0.8 | -1.1
2014-02-12 03:00 |  | 3.2919 | 990.714 | -1.2 | -0.1
2014-02-12 04:00 |  | 2.805 | 990.2075 | -0.2 | -0.2
2014-02-12 05:00 |  | 2.7738 | 989.1945 | -2.2 | -1.3
2014-02-12 06:00 |  | 3.1077 | 988.1815 | -1.9 | 1.5
2014-02-12 07:00 |  | 3.6745 | 987.1685 | -2 | -2
2014-02-12 08:00 |  | 4.4855 | 985.3958 | -4 | -1.9
2014-02-12 09:00 |  | 5.0755 | 983.1165 | -4.4 | -2.5
2014-02-12 10:00 |  | 6.0426 | 980.8373 | -7.2 | -4.8
2014-02-12 11:00 |  | 7.1496 | 977.2917 | -6.3 | -7.4
2014-02-12 12:00 |  | 6.2953 | 974.506 | -9.9 | -9.4
2014-02-12 13:00 |  | 6.0823 | 971.2138 | -6.8 | -11.1
2014-02-12 14:00 |  | 6.2359 | 969.441 | -7.4 | -7.6
2014-02-12 15:00 |  | 6.943 | 968.9345 | -7.3 | -7.6
2014-02-12 16:00 |  | 7.1231 | 969.441 | -4.1 | -5.9
2014-02-12 17:00 |  | 7.5444 | 969.441 | -0.6 | -5.7
2014-02-12 18:00 |  | 7.093 | 970.454 | 3 | -0.7
2014-02-12 19:00 |  | 6.726 | 971.7202 | 1.2 | 0.2
2014-02-12 20:00 |  | 6.7702 | 972.7332 | 4 | 3.3
2014-02-12 21:00 |  | 5.9449 | 973.7463 | 3.1 | 2.2
2014-02-12 22:00 |  | 5.393 | 975.0125 | 1.5 | 3.5
2014-02-12 23:00 |  | 5.1194 | 975.7722 | 0.1 | 1.1
2014-02-13 |  | 4.5221 | 976.532 | 1.2 | 3.5
2014-02-13 01:00 |  | 3.8213 | 977.0385 | -1.9 | 0.2
2014-02-13 02:00 |  | 3.5549 | 977.2917 | 0.7 | 0
2014-02-13 03:00 |  | 3.1896 | 977.545 | 0.8 | 1.6
2014-02-13 04:00 |  | 3.145 | 977.545 | 1 | 0.2
2014-02-13 05:00 |  | 3.0429 | 977.545 | 2.4 | 0.6
2014-02-13 06:00 |  | 2.6685 | 977.545 | 1.7 | 0.7
2014-02-13 07:00 |  | 2.7271 | 978.3048 | -0.8 | -1
2014-02-13 08:00 |  | 3.9432 | 977.545 | 0.7 | -1
2014-02-13 09:00 |  | 6.2459 | 977.7983 | 0.4 | 2.2
2014-02-13 10:00 |  | 7.3065 | 977.545 | 0.7 | 1.4
2014-02-13 11:00 |  | 7.9484 | 978.3048 | -1.8 | 0.6
2014-02-13 12:00 |  | 8.7267 | 978.558 | -1.5 | -1
2014-02-13 13:00 |  | 8.6928 | 979.571 | 0.8 | -2.5
2014-02-13 14:00 |  | 7.8089 | 980.3307 | 1.2 | -0.3
2014-02-13 15:00 |  | 6.8184 | 980.8373 | 1.4 | -2.5
2014-02-13 16:00 |  | 6.4249 | 981.597 | -0.9 | -0.6
2014-02-13 17:00 |  | 5.732 | 982.8632 | 1.4 | 0.9
2014-02-13 18:00 |  | 5.2879 | 983.8763 | 1.4 | 1.9
2014-02-13 19:00 |  | 4.9028 | 984.636 | 1.1 | 2.2
2014-02-13 20:00 |  | 4.6517 | 985.3958 | -0.4 | 2.4
2014-02-13 21:00 |  | 4.2678 | 986.4088 | 1.7 | 2.7
2014-02-13 22:00 |  | 4.0206 | 986.9153 | -0.5 | 3.1
2014-02-13 23:00 |  | 3.6248 | 987.675 | 1.4 | 2.7
2014-02-14 |  | 3.6865 | 988.688 | -1.1 | 0
2014-02-14 01:00 |  | 3.0941 | 988.688 | 0.8 | 1.3
2014-02-14 02:00 |  | 2.6489 | 988.4348 | 0.5 | 0.8
2014-02-14 03:00 |  | 2.6119 | 988.1815 | -1.4 | 0
2014-02-14 04:00 |  | 2.7624 | 988.4348 | -0.4 | 1.7
2014-02-14 05:00 |  | 2.7275 | 988.688 | -0.9 | -0.4
2014-02-14 06:00 |  | 2.8323 | 988.4348 | -1.4 | 1.3
2014-02-14 07:00 |  | 3.0103 | 988.4348 | -2.2 | -0.6
2014-02-14 08:00 |  | 3.4739 | 986.662 | -4.2 | -3.9
2014-02-14 09:00 |  | 4.2419 | 984.8892 | -3.8 | -1.3
2014-02-14 10:00 |  | 4.9666 | 983.623 | -3.6 | -2.2
2014-02-14 11:00 |  | 4.8131 | 981.8502 | -5.3 | -5.8
2014-02-14 12:00 |  | 4.2875 | 979.3178 | -6.3 | -5.7
2014-02-14 13:00 |  | 4.3939 | 976.2787 | -4.4 | -8.7
2014-02-14 14:00 |  | 4.8617 | 972.48 | -6.7 | -7.9
2014-02-14 15:00 |  | 5.9521 | 970.2007 | -5.1 | -5.3
2014-02-14 16:00 |  | 7.509 | 968.1748 | -7.9 | -14.8
2014-02-14 17:00 |  | 8.777 | 966.6553 | -6.2 | -5.8
2014-02-14 18:00 |  | 9.6171 | 966.1487 | -9.1 | -5.7
2014-02-14 19:00 |  | 9.126 | 964.6292 | -3.8 | -6.8
2014-02-14 20:00 |  | 9.231 | 962.8565 | -5.6 | -5.3
2014-02-14 21:00 |  | 9.5738 | 961.337 | -5 | -4.9
2014-02-14 22:00 |  | 9.3223 | 959.5643 | -3.7 | -4.5
2014-02-14 23:00 |  | 8.5489 | 959.8175 | -3.8 | -3.2
2014-02-15 |  | 8.393 | 961.5902 | -2 | -2.3
2014-02-15 01:00 |  | 8.0446 | 962.35 | -1 | -2
2014-02-15 02:00 |  | 7.3894 | 963.363 | -2.1 | -1.1
2014-02-15 03:00 |  | 6.9502 | 964.376 | 0.1 | -1.1
2014-02-15 04:00 |  | 6.4151 | 965.8955 | -0.1 | 1.1
2014-02-15 05:00 |  | 6.4733 | 966.6553 | 3 | 1.4
2014-02-15 06:00 |  | 6.6937 | 967.6682 | 2.5 | 2
2014-02-15 07:00 |  | 6.7812 | 969.1878 | 2.9 | 2
2014-02-15 08:00 |  | 7.4997 | 970.9605 | 3 | 1.5
2014-02-15 09:00 |  | 8.0887 | 972.2268 | 0.5 | 1.7
2014-02-15 10:00 |  | 8.9262 | 972.9865 | 2.2 | 3.2
2014-02-15 11:00 |  | 9.7338 | 974.2527 | 2.3 | 3.3
2014-02-15 12:00 |  | 9.123 | 975.7722 | 0.8 | 2.6
2014-02-15 13:00 |  | 8.4451 | 977.0385 | 2.2 | 3.6
2014-02-15 14:00 |  | 7.7523 | 978.558 | 2.9 | 2.6
2014-02-15 15:00 |  | 6.8691 | 980.8373 | 3.4 | 2.4
2014-02-15 16:00 |  | 6.4538 | 982.8632 | 1.6 | 0.1
2014-02-15 17:00 |  | 6.3635 | 984.8892 | 1.4 | 3
2014-02-15 18:00 |  | 6.0803 | 986.4088 | 2 | 0.8
2014-02-15 19:00 |  | 5.5654 | 987.9283 | 2.7 | 2.1
2014-02-15 20:00 |  | 5.0551 | 989.1945 | 0.6 | 1.1
2014-02-15 21:00 |  | 4.9965 | 990.4607 | 1.7 | 2.2
2014-02-15 22:00 |  | 4.8311 | 990.9673 | 0.5 | 1.2
2014-02-15 23:00 |  | 4.6691 | 992.2335 | -0.7 | 1.5
2014-02-16 |  | 4.4195 | 993.2465 | 0 | 1.1
2014-02-16 01:00 |  | 4.0964 | 993.753 | 0.5 | 0.6
2014-02-16 02:00 |  | 3.8096 | 994.2595 | -0.5 | 1.8
2014-02-16 03:00 |  | 3.377 | 995.0193 | 0 | 0.7
2014-02-16 04:00 |  | 3.0892 | 995.779 | 1.2 | 1
2014-02-16 05:00 |  | 2.716 | 996.792 | -0.1 | 0.8
2014-02-16 06:00 |  | 2.7178 | 997.0453 | -0.4 | 1.6
2014-02-16 07:00 |  | 2.7535 | 998.3115 | 0.9 | 1.5
2014-02-16 08:00 |  | 5.0531 | 998.818 | 0.2 | 1.7
2014-02-16 09:00 |  | 7.3025 | 998.818 | 2.4 | 1.4
2014-02-16 10:00 |  | 8.8355 | 998.818 | 0.9 | 1.5
2014-02-16 11:00 |  | 10.1489 | 998.818 | 1.8 | 0.2
2014-02-16 12:00 |  | 10.1636 | 998.818 | -1.2 | 0.5
2014-02-16 13:00 |  | 10.7704 | 998.818 | -0.7 | -0.9
2014-02-16 14:00 |  | 10.1387 | 998.818 | -0.2 | -1.1
2014-02-16 15:00 |  | 9.2133 | 998.5648 | -1 | -1.2
2014-02-16 16:00 |  | 7.9934 | 997.805 | -0.8 | 0.7
2014-02-16 17:00 |  | 6.0416 | 997.805 | 0.1 | -0.5
2014-02-16 18:00 |  | 4.8688 | 997.805 | 0.1 | -0.5
2014-02-16 19:00 |  | 4.4207 | 998.3115 | -1.4 | -1.3
2014-02-16 20:00 |  | 3.8786 | 998.818 | -1.1 | 0.9
2014-02-16 21:00 |  | 3.4746 | 998.3115 | -2 | -2
2014-02-16 22:00 |  | 3.1517 | 998.0583 | -2.2 | -3.3
2014-02-16 23:00 |  | 3.2196 | 997.805 | -2.8 | -1.6
2014-02-17 |  | 3.5353 | 997.805 | -1.1 | -0.7
2014-02-17 01:00 |  | 3.8681 | 997.805 | -2.4 | -2
2014-02-17 02:00 |  | 4.138 | 997.805 | -1.6 | -1.2
2014-02-17 03:00 |  | 4.4499 | 996.792 | -3.8 | -3.1
2014-02-17 04:00 |  | 4.643 | 996.792 | -2.3 | -4
2014-02-17 05:00 |  | 5.1765 | 996.792 | -1.7 | -2.5
2014-02-17 06:00 |  | 5.1368 | 997.0453 | -2.6 | -2.9
2014-02-17 07:00 |  | 5.1394 | 997.805 | -0.8 | -1.5
2014-02-17 08:00 |  | 5.9876 | 997.805 | -3.4 | -2.8
2014-02-17 09:00 |  | 7.2979 | 997.805 | -3.2 | -2.4
2014-02-17 10:00 |  | 20.8447 | 997.805 |  | -2.7
2014-02-17 11:00 |  | 15.5001 | 997.805 | -4.5 | -4.4
2014-02-17 12:00 |  | 9.9032 | 997.805 | -4.9 | -6.3
2014-02-17 13:00 |  | 15.6002 | 997.805 | -5.1 | -6.3
2014-02-17 14:00 |  | 18.265 | 997.805 | -3.5 | -6.4
2014-02-17 15:00 |  | 20.9333 | 997.805 | -4.1 | -3.9
2014-02-17 16:00 |  | 21.9667 | 997.805 | -3.7 | -5.4
2014-02-17 17:00 |  | 21.82 | 997.805 | -3.5 | -5.6
2014-02-17 18:00 |  | 21.6183 | 997.805 | -2.6 | -3.8
2014-02-17 19:00 |  | 21.4133 | 997.805 | -2.5 | -4.8
2014-02-17 20:00 |  | 21.2133 | 998.818 | -2.1 | -4.9
2014-02-17 21:00 |  | 21.11 | 998.818 | -2.5 | -3.8
2014-02-17 22:00 |  | 21.6833 | 998.818 | -3.9 | -5.3
2014-02-17 23:00 |  | 22.025 | 998.818 | -4.5 | -4.6
2014-02-18 |  | 22.185 | 998.818 | -4.6 | -4.1
2014-02-18 01:00 |  | 22.3217 | 998.818 | -3.2 | -4.6
2014-02-18 02:00 |  | 22.4 | 998.818 | -3.8 | -5.8
2014-02-18 03:00 |  | 22.4667 | 998.818 | -4.1 | -6
2014-02-18 04:00 |  | 22.5 | 998.818 | -4 | -4.7
2014-02-18 05:00 |  | 22.5 | 998.818 | -3.6 | -4.4
2014-02-18 06:00 |  | 22.5 | 998.818 | -2.9 | -6.1
2014-02-18 07:00 |  | 22.5567 | 998.818 | -2.9 | -5.4
2014-02-18 08:00 |  | 22.685 | 998.818 | -2.7 | -3.1
2014-02-18 09:00 |  | 23.0183 | 998.818 | -2.4 | -5.2
2014-02-18 10:00 |  | 23.2617 | 999.5778 | -1.8 | -2.8
2014-02-18 11:00 |  | 22.9983 | 999.831 | -3.5 | -4
2014-02-18 12:00 |  | 22.7083 | 999.0712 | -3.1 | -2.8
2014-02-18 13:00 |  | 22.475 | 998.818 | -2.7 | -2.7
2014-02-18 14:00 |  | 22.4017 | 998.818 | -3.1 | -2.2
2014-02-18 15:00 |  | 22.3533 | 998.818 | -3.3 | -2
2014-02-18 16:00 |  | 22.2283 | 998.818 | -3.6 | -2
2014-02-18 17:00 |  | 21.9783 | 998.818 | -2.5 | -1.6
2014-02-18 18:00 |  | 21.74 | 999.0712 | -0.7 | -1.1
2014-02-18 19:00 |  | 21.4367 | 999.831 | -1.7 | -1.3
2014-02-18 20:00 |  | 21.2083 | 999.831 | -2.4 | -0.5
2014-02-18 21:00 |  | 21.0817 | 1000.844 | -1.8 | -1.5
2014-02-18 22:00 |  | 21.125 | 1000.844 | -1.1 | -2.5
2014-02-18 23:00 |  | 21.6133 | 1000.844 | -1.3 | -0.7
2014-02-19 |  | 21.92 | 1000.844 | -3.3 | -0.8
2014-02-19 01:00 |  | 22.1233 | 1000.844 | -2.7 | -1.1
2014-02-19 02:00 |  | 22.3283 | 1000.844 | -1.5 | -1.6
2014-02-19 03:00 |  | 22.4967 | 1000.844 | -1.9 | -1.5
2014-02-19 04:00 |  | 22.5933 | 1001.0973 | 0.1 | -1
2014-02-19 05:00 |  | 22.6717 | 1001.857 | -1.1 | -2.9
2014-02-19 06:00 |  | 22.7 | 1001.857 | -1.1 | -1.2
2014-02-19 07:00 |  | 22.7 | 1001.857 | -0.3 | -0.3
2014-02-19 08:00 |  | 22.795 | 1002.87 | -1.5 | -0.5
2014-02-19 09:00 |  | 22.9 | 1002.87 | -3.4 | -1.1
2014-02-19 10:00 |  | 21.8417 | 1002.87 | -1.5 | -1.9
2014-02-19 11:00 |  | 15.0736 | 1003.883 | -1.8 | -2.6
2014-02-19 12:00 |  | 11.5215 | 1003.1232 | -2.4 | -3.5
2014-02-19 13:00 |  | 15.3917 | 1002.87 | -2.8 | -3
2014-02-19 14:00 |  | 21.1917 | 1002.87 | -3.6 | -3.2
2014-02-19 15:00 |  | 21.7883 | 1002.87 | -1.1 | -3.9
2014-02-19 16:00 |  | 22.0583 | 1002.1102 | -2.7 | -4
2014-02-19 17:00 |  | 21.9867 | 1001.857 | -3.9 | -3.9
2014-02-19 18:00 |  | 21.8233 | 1001.857 | -2.9 | -1.9
2014-02-19 19:00 |  | 21.57 | 1000.844 | -4.3 | -2.6
2014-02-19 20:00 |  | 21.4517 | 1000.0842 | -4.2 | -3.4
2014-02-19 21:00 |  | 21.33 | 999.831 | -4.8 | -4.1
2014-02-19 22:00 |  | 20.462 | 998.818 | -5.5 | -4.7
2014-02-19 23:00 |  | 8.5493 | 997.5517 | -7.1 | -6
2014-02-20 |  | 8.7961 | 996.2855 | -7.8 | -6.5
2014-02-20 01:00 |  | 9.1709 | 995.0193 | -4.5 | -8.3
2014-02-20 02:00 |  | 9.4983 | 994.0063 | -6.6 | -7.9
2014-02-20 03:00 |  | 9.7396 | 992.9932 | -5.7 | -5.6
2014-02-20 04:00 |  | 10.1967 | 991.4737 | -6.7 | -10.2
2014-02-20 05:00 |  | 10.5625 | 990.2075 | -6.5 | -8.7
2014-02-20 06:00 |  | 10.8431 | 989.1945 | -5.5 | -6.8
2014-02-20 07:00 |  | 11.1177 | 988.688 | -4 | -8.6
2014-02-20 08:00 |  | 11.1636 | 988.688 | -2.9 | -4.3
2014-02-20 09:00 |  | 12.7788 | 988.688 | -3.9 | -2
2014-02-20 10:00 |  | 12.0675 | 988.688 | -1.2 | 0.5
2014-02-20 11:00 |  | 13.9005 | 988.688 | -2.5 | -1.4
2014-02-20 12:00 |  | 14.237 | 988.688 | -1.5 | -0.4
2014-02-20 13:00 |  | 14.0309 | 988.688 | -3.5 | -2.5
2014-02-20 14:00 |  | 12.5315 | 988.1815 | -1.5 | -1.8
2014-02-20 15:00 |  | 10.1088 | 988.4348 | -2.6 | -1.6
2014-02-20 16:00 |  | 10.0683 | 988.4348 | -2.3 | -2.1
2014-02-20 17:00 |  | 8.2721 | 988.9412 | 1.1 | 0
2014-02-20 18:00 |  | 7.3406 | 989.701 | -1.6 | 0.5
2014-02-20 19:00 |  | 6.5604 | 990.2075 | -1.6 | 0.1
2014-02-20 20:00 |  | 5.7391 | 990.714 | -1.3 | -0.3
2014-02-20 21:00 |  | 5.1864 | 991.727 | -2 | -2.5
2014-02-20 22:00 |  | 4.7266 | 991.727 | -2.7 | 0.8
2014-02-20 23:00 |  | 4.1742 | 991.727 | -1.3 | -1.9
2014-02-21 |  | 3.5118 | 991.727 | -1.3 | -3.7
2014-02-21 01:00 |  | 3.1058 | 991.727 | -1.4 | -0.3
2014-02-21 02:00 |  | 2.9366 | 991.727 | -2.5 | -1.2
2014-02-21 03:00 |  | 3.0547 | 992.4868 | -1.7 | 0.5
2014-02-21 04:00 |  | 2.9804 | 992.74 | -0.8 | -1
2014-02-21 05:00 |  | 2.9319 | 992.74 | -1.1 | -1.6
2014-02-21 06:00 |  | 2.8676 | 992.74 | -1.1 | -0.5
2014-02-21 07:00 |  | 3.6235 | 992.74 | -1.2 | 0.9
2014-02-21 08:00 |  | 5.6 | 993.753 | 0.1 | -1.5
2014-02-21 09:00 |  | 7.8954 | 992.9932 | -0.9 | -0.8
2014-02-21 10:00 |  | 9.7089 | 992.74 | -0.6 | 0.3
2014-02-21 11:00 |  | 9.732 | 992.74 | 0.7 | -0.6
2014-02-21 12:00 |  | 9.3381 | 992.74 | -2.7 | -3.7
2014-02-21 13:00 |  | 9.762 | 991.9802 | -0.8 | -1.6
2014-02-21 14:00 |  | 9.5951 | 991.727 | -0.7 | -0.7
2014-02-21 15:00 |  | 9.1265 | 992.2335 | -2 | -1.8
2014-02-21 16:00 |  | 8.0433 | 991.9802 | -1.5 | -3.5
2014-02-21 17:00 |  | 6.9289 | 992.4868 | -2.2 | -0.3
2014-02-21 18:00 |  | 6.3305 | 992.74 | -1.3 | -1.4
2014-02-21 19:00 |  | 5.9136 | 992.2335 | -1.9 | -1.7
2014-02-21 20:00 |  | 5.7447 | 992.74 | -2.2 | -1.3
2014-02-21 21:00 |  | 5.8528 | 992.74 | -0.2 | -1.5
2014-02-21 22:00 |  | 5.9769 | 992.74 | 2 | -2.1
2014-02-21 23:00 |  | 5.5981 | 992.74 | 0.3 | 0.4
2014-02-22 |  | 5.4271 | 993.2465 | -1.3 | 0.1
2014-02-22 01:00 |  | 5.4324 | 993.753 | 0 | 1.3
2014-02-22 02:00 |  | 5.5488 | 993.753 | -0.3 | 0.4
2014-02-22 03:00 |  | 5.3725 | 994.2595 | 0.1 | 0.6
2014-02-22 04:00 |  | 5.0361 | 995.0193 | -0.5 | 1.8
2014-02-22 05:00 |  | 4.7499 | 996.0322 | 1.9 | 2.5
2014-02-22 06:00 |  | 4.4497 | 997.0453 | 0.1 | 2.8
2014-02-22 07:00 |  | 5.2169 | 998.0583 | 1.9 | 1.8
2014-02-22 08:00 |  | 7.9046 | 998.818 | 1.9 | 0.5
2014-02-22 09:00 |  | 10.3201 | 999.3245 | 0.4 | 0.1
2014-02-22 10:00 |  | 11.7049 | 999.831 | 1.6 | -2.3
2014-02-22 11:00 |  | 11.6242 | 999.831 | -0.2 | -0.2
2014-02-22 12:00 |  | 11.9419 | 1000.0842 | -1.4 | -0.4
2014-02-22 13:00 |  | 12.2404 | 1000.0842 | 2.4 | -0.2
2014-02-22 14:00 |  | 12.3148 | 1000.844 | -0.1 | -0.4
2014-02-22 15:00 |  | 11.0886 | 1000.844 | -1.9 | 1.3
2014-02-22 16:00 |  | 9.8196 | 1000.844 | 0.3 | -1.6
2014-02-22 17:00 |  | 8.9586 | 1000.844 | -1.3 | 0.8
2014-02-22 18:00 |  | 8.5361 | 1000.844 | -0.4 | -0.6
2014-02-22 19:00 |  | 8.1656 | 1000.844 | -1.3 | -3.7
2014-02-22 20:00 |  | 8.3326 | 1000.844 | -2.2 | -3.4
2014-02-22 21:00 |  | 8.5494 | 1000.844 | -1.3 | -1
2014-02-22 22:00 |  | 8.702 | 1000.0842 | -2.4 | 0.2
2014-02-22 23:00 |  | 8.8079 | 999.831 | -0.8 | -3.1
2014-02-23 |  | 8.9691 | 998.818 | -1.5 | -2.6
2014-02-23 01:00 |  | 9.1185 | 998.818 | -1.8 | -1
2014-02-23 02:00 |  | 9.1367 | 998.0583 | -2.9 | -1.8
2014-02-23 03:00 |  | 9.2601 | 997.5517 | -2.5 | -2.1
2014-02-23 04:00 |  | 9.4941 | 997.5517 | -1.1 | -1.5
2014-02-23 05:00 |  | 9.2635 | 997.5517 | -1.2 | -3.8
2014-02-23 06:00 |  | 9.7828 | 996.792 | -2.8 | -2.3
2014-02-23 07:00 |  | 10.0389 | 997.2985 | -1 | -2.8
2014-02-23 08:00 |  | 10.6791 | 997.0453 | 0 | -3.3
2014-02-23 09:00 |  | 11.4671 | 997.0453 | -2.1 | 1.7
2014-02-23 10:00 |  | 12.6698 | 997.2985 | -2.3 | 0.9
2014-02-23 11:00 |  | 12.5392 | 997.805 | 0.7 | -0.4
2014-02-23 12:00 |  | 12.6828 | 996.792 | -2 | -2.2
2014-02-23 13:00 |  | 12.259 | 996.792 | -0.9 | 0.3
2014-02-23 14:00 |  | 11.9824 | 996.792 | -0.3 | 0.1
2014-02-23 15:00 |  | 12.2406 | 996.792 | -1.9 | -0.2
2014-02-23 16:00 |  | 12.2719 | 997.2985 | -0.9 | -1
2014-02-23 17:00 |  | 12.0446 | 997.805 | -1.7 | 0.4
2014-02-23 18:00 |  | 11.7155 | 998.0583 | -0.2 | 0.8
2014-02-23 19:00 |  | 11.4527 | 998.3115 | -1.7 | 0.1
2014-02-23 20:00 |  | 11.0251 | 998.818 | -0.7 | -0.6
2014-02-23 21:00 |  | 10.5512 | 998.5648 | -0.5 | 1.3
2014-02-23 22:00 |  | 10.1615 | 997.805 | -1.4 | -0.8
2014-02-23 23:00 |  | 9.9366 | 997.805 | -3.1 | -2.5
2014-02-24 |  | 9.7031 | 997.0453 | -2.9 | -3.2
2014-02-24 01:00 |  | 9.4975 | 996.792 | -3.6 | -2.5
2014-02-24 02:00 |  | 9.1427 | 995.779 | -3.2 | -3.7
2014-02-24 03:00 |  | 8.6619 | 995.0193 | -3 | -2.7
2014-02-24 04:00 |  | 8.317 | 994.2595 | -2.5 | -3.3
2014-02-24 05:00 |  | 8.068 | 993.753 | -3.7 | -5
2014-02-24 06:00 |  | 7.7976 | 993.753 | -3.3 | 0.8
2014-02-24 07:00 |  | 8.112 | 993.753 | -0.5 | 1.3
2014-02-24 08:00 |  | 9.3549 | 994.766 | 0.9 | 2.6
2014-02-24 09:00 |  | 9.5514 | 994.766 | -1 | 1.8
2014-02-24 10:00 |  | 9.2914 | 995.5258 | 1.5 | 0.9
2014-02-24 11:00 |  | 9.7045 | 995.779 | 2.1 | 0.4
2014-02-24 12:00 |  | 12.1961 | 995.779 | -1.2 | -1.7
2014-02-24 13:00 |  | 13.6445 | 995.779 | -3.4 | -3
2014-02-24 14:00 |  | 12.783 | 995.2725 | -0.8 | 1.1
2014-02-24 15:00 |  | 11.7417 | 994.766 | -0.1 | -0.9
2014-02-24 16:00 |  | 10.9766 | 994.5127 | -2.2 | -0.7
2014-02-24 17:00 |  | 9.7741 | 993.753 | -2.3 | -0.2
2014-02-24 18:00 |  | 9.1561 | 993.4997 | -2.8 | -2.4
2014-02-24 19:00 |  | 8.8696 | 992.9932 | -3.8 | -3.3
2014-02-24 20:00 |  | 8.7594 | 992.2335 | -3.5 | -3.1
2014-02-24 21:00 |  | 9.0301 | 991.2205 | -3.1 | -2.7
2014-02-24 22:00 |  | 9.201 | 990.2075 | -3.1 | -4.5
2014-02-24 23:00 |  | 9.2242 | 989.701 | -2.4 | -4.4
2014-02-25 |  | 8.6348 | 989.4478 | -1.9 | -4.1
2014-02-25 01:00 |  | 8.1541 | 988.688 | -2.3 | -3.4
2014-02-25 02:00 |  | 7.9644 | 988.1815 | -2.9 | -4.9
2014-02-25 03:00 |  | 8.1644 | 987.675 | -0.3 | -2.8
2014-02-25 04:00 |  | 8.0831 | 987.675 | -2 | -2.4
2014-02-25 05:00 |  | 7.541 | 987.675 | -1.9 | -2.4
2014-02-25 06:00 |  | 7.082 | 987.675 | -2.4 | -0.7
2014-02-25 07:00 |  | 7.2914 | 988.1815 | -0.7 | -2
2014-02-25 08:00 |  | 22.4844 | 988.1815 | 0.2 | -1.5
2014-02-25 09:00 |  | 22.9117 | 987.675 | -0.4 | -0.5
2014-02-25 10:00 |  | 20.7317 | 988.4348 | -1.2 | 0.2
2014-02-25 11:00 |  | 11.4352 | 988.688 | -1.4 | -3.4
2014-02-25 12:00 |  | 11.7969 | 988.688 | -2.4 | -2.8
2014-02-25 13:00 |  | 16.2533 | 988.688 | -2.5 | -2.7
2014-02-25 14:00 |  | 20.48 | 989.4478 | -1.5 | 0
2014-02-25 15:00 |  | 22.2036 | 989.701 | 0 | 0.7
2014-02-25 16:00 |  | 23.4949 | 989.9543 | 1.5 | -0.3
2014-02-25 17:00 |  | 23.4833 | 990.714 | 1.4 | 0.7
2014-02-25 18:00 |  | 23.125 | 991.9802 | 0 | 1.9
2014-02-25 19:00 |  | 22.85 | 992.74 | -0.2 | -0.5
2014-02-25 20:00 |  | 22.6617 | 993.753 | -1 | 1.2
2014-02-25 21:00 |  | 22.5133 | 994.5127 | 0.5 | 1.3
2014-02-25 22:00 |  | 22.4133 | 995.0193 | 0.1 | 1.5
2014-02-25 23:00 |  | 22.3133 | 996.0322 | -0.7 | 1
2014-02-26 |  | 22.3767 | 997.0453 | -0.2 | 0
2014-02-26 01:00 |  | 22.6033 | 997.805 | 0.3 | 1.4
2014-02-26 02:00 |  | 22.7833 | 997.805 | 0.3 | -0.6
2014-02-26 03:00 |  | 22.925 | 998.818 | -1.2 | -1.2
2014-02-26 04:00 |  | 23 | 999.3245 | -0.6 | 0.6
2014-02-26 05:00 |  | 23.07 | 1000.0842 | 0.2 | 0.9
2014-02-26 06:00 |  | 23.1 | 1001.0973 | 2 | -0.3
2014-02-26 07:00 |  | 23.16 | 1002.1102 | 2.2 | 1.6
2014-02-26 08:00 |  | 23.2 | 1002.87 | 0.5 | -1.5
2014-02-26 09:00 |  | 23.2783 | 1002.87 | 2.4 | -0.1
2014-02-26 10:00 |  | 23.4317 | 1003.6297 | 0.3 | -0.6
2014-02-26 11:00 |  | 23.4333 | 1003.883 | 0.5 | -0.8
2014-02-26 12:00 |  | 23.2267 | 1004.3895 | 0.9 | -1.1
2014-02-26 13:00 |  | 23.095 | 1004.896 | 0.3 | -0.9
2014-02-26 14:00 |  | 22.9483 | 1004.896 | -1 | 0.7
2014-02-26 15:00 |  | 22.9 | 1004.896 | -0.7 | -0.2
2014-02-26 16:00 |  | 22.8983 | 1004.896 | -1.4 | -0.2
2014-02-26 17:00 |  | 22.7983 | 1004.896 | 0.6 | 0.7
2014-02-26 18:00 |  | 22.6867 | 1005.1493 | -0.7 | -1.4
2014-02-26 19:00 |  | 22.5583 | 1005.4025 | -1.7 | -2.4
2014-02-26 20:00 |  | 22.48 | 1004.896 | -1.6 | 0.1
2014-02-26 21:00 |  | 22.4 | 1004.896 | -1.8 | -1.9
2014-02-26 22:00 |  | 22.3383 | 1004.1363 | -2.9 | -3.1
2014-02-26 23:00 |  | 22.2133 | 1002.6168 | -2.3 | -3.1
2014-02-27 |  | 22.375 | 1001.3505 | -2.4 | -3.9
2014-02-27 01:00 |  | 22.59 | 1000.3375 | -2.7 | -4.5
2014-02-27 02:00 |  | 22.7517 | 998.5648 | -3.7 | -3.6
2014-02-27 03:00 |  | 22.855 | 996.792 | -4.2 | -3.1
2014-02-27 04:00 |  | 22.955 | 995.0193 | -3 | -4.2
2014-02-27 05:00 |  | 23 | 994.0063 | -2.5 | -2.6
2014-02-27 06:00 |  | 23.0617 | 993.753 | -0.9 | 0
2014-02-27 07:00 |  | 23.1 | 994.5127 | -0.5 | 1.2
2014-02-27 08:00 |  | 23.1267 | 995.2725 | 1.2 | 1.8
2014-02-27 09:00 |  | 23.195 | 995.779 | 0.4 | -0.6
2014-02-27 10:00 |  | 21.8933 | 995.779 | -0.1 | 1.4
2014-02-27 11:00 |  | 16.7068 | 996.5388 | 1 | -0.5
2014-02-27 12:00 |  | 11.1425 | 996.792 | -0.5 | -1.1
2014-02-27 13:00 |  | 16.9699 | 996.792 | -1.8 | -0.4
2014-02-27 14:00 |  | 21.0167 | 996.792 | -1.8 | -0.6
2014-02-27 15:00 |  | 21.94 | 997.5517 | -3.4 | -0.3
2014-02-27 16:00 |  | 22 | 996.792 | -1.6 | -0.4
2014-02-27 17:00 |  | 21.9883 | 996.2855 | -0.9 | -0.4
2014-02-27 18:00 |  | 21.875 | 996.792 | -0.3 | -1.6
2014-02-27 19:00 |  | 21.6633 | 996.792 | -2.6 | -1.3
2014-02-27 20:00 |  | 21.4617 | 996.792 | -2.7 | -3.2
2014-02-27 21:00 |  | 21.3267 | 996.0322 | -3.3 | -1.3
2014-02-27 22:00 |  | 21.4367 | 994.766 | -5.1 | -1.3
2014-02-27 23:00 |  | 21.84 | 994.0063 | -1.9 | -1.3
2014-02-28 |  | 22.09 | 993.4997 | -1.3 | -1.9
2014-02-28 01:00 |  | 22.24 | 992.2335 | -3.8 | -1
2014-02-28 02:00 |  | 22.3433 | 991.4737 | -3.7 | -2.2
2014-02-28 03:00 |  | 22.4317 | 990.4607 | -2.9 | -1
2014-02-28 04:00 |  | 22.5 | 989.701 | -2.4 | -3
2014-02-28 05:00 |  | 22.5633 | 989.701 | -2.6 | -2.6
2014-02-28 06:00 |  | 22.6 | 989.701 | -0.9 | -3
2014-02-28 07:00 |  | 22.6667 | 989.701 | -3 | -2.3
2014-02-28 08:00 |  | 22.7 | 990.2075 | -2.9 | 0.1
2014-02-28 09:00 |  | 22.785 | 990.714 | -5 | -1.8
2014-02-28 10:00 |  | 22.7033 | 991.4737 | -7 | -2
2014-02-28 11:00 |  | 22.44 | 991.727 | -6.5 | -2.9
2014-02-28 12:00 |  | 22.4717 | 992.2335 | -7 | -3.7
2014-02-28 13:00 |  | 22.4 | 992.74 | -3.7 | -1.6
2014-02-28 14:00 |  | 22.3867 | 992.74 | -4.6 | -3.6
2014-02-28 15:00 |  | 22.3017 | 993.4997 | -1.7 | -2.6
2014-02-28 16:00 |  | 22.2317 | 993.753 | -2.3 | -0.1
2014-02-28 17:00 |  | 22.125 | 994.0063 | -1.7 | -0.4
2014-02-28 18:00 |  | 21.965 | 994.766 | -3 | -0.9
2014-02-28 19:00 |  | 21.8083 | 994.766 | -2.4 | -1.2
2014-02-28 20:00 |  | 21.6933 | 994.766 | -3.8 | -0.9
2014-02-28 21:00 |  | 21.7317 | 995.2725 | -2.4 | -2.6
2014-02-28 22:00 |  | 22.015 | 995.779 | -2.5 | -1.9
2014-02-28 23:00 |  | 22.2433 | 995.779 | -2.8 | -1.7
2014-03-01 |  | 22.41 | 995.779 | -1.9 | -2.3
2014-03-01 01:00 |  | 22.5033 | 995.2725 | -3.2 | -1.6
2014-03-01 02:00 |  | 22.5967 | 994.766 | -4.3 | -3.7
2014-03-01 03:00 |  | 22.67 | 994.766 | -3.2 | -2.6
2014-03-01 04:00 |  | 22.7 | 994.766 | -5.3 | -1.5
2014-03-01 05:00 |  | 22.7367 | 994.766 | -3.2 | -2.8
2014-03-01 06:00 |  | 22.8 | 994.766 | -3.7 | -2.3
2014-03-01 07:00 |  | 22.8 | 993.753 | -3.7 | -1.3
2014-03-01 08:00 |  | 22.82 | 993.753 | -2.8 | -2.1
2014-03-01 09:00 |  | 22.9067 | 993.753 | -3.3 | -3.8
2014-03-01 10:00 |  | 23 | 993.753 | -3.5 | -1.6
2014-03-01 11:00 |  | 23.0067 | 993.4997 | -1.2 | -2.6
2014-03-01 12:00 |  | 23.0533 | 992.74 | -4.1 | -4.1
2014-03-01 13:00 |  | 23 | 992.74 | -3.2 | -2.5
2014-03-01 14:00 |  | 23 | 991.727 | -4.6 | -1.6
2014-03-01 15:00 |  | 22.9883 | 991.727 | -2.3 | -2.8
2014-03-01 16:00 |  | 22.86 | 991.727 | -2.6 | -1.9
2014-03-01 17:00 |  | 22.7283 | 991.727 | -3.2 | -1.3
2014-03-01 18:00 |  | 22.6283 | 991.727 | -2.3 | -2
2014-03-01 19:00 |  | 22.6 | 991.727 | -3.5 | -2.5
2014-03-01 20:00 |  | 22.6 | 991.727 | -4.6 | -1.9
2014-03-01 21:00 |  | 22.6 | 991.2205 | -4.8 | -2.3
2014-03-01 22:00 |  | 22.6667 | 990.714 | -4.2 | -5.9
2014-03-01 23:00 |  | 22.7 | 990.714 | -4.4 | -4.4
2014-03-02 |  | 22.755 | 990.2075 | -4.3 | -8.9
2014-03-02 01:00 |  | 22.8 | 989.701 | -4.2 | -5.8
2014-03-02 02:00 |  | 22.8 | 988.688 | -4.6 | -2.9
2014-03-02 03:00 |  | 22.825 | 988.4348 | -3.2 | -3.8
2014-03-02 04:00 |  | 22.8683 | 987.9283 | -0.1 | -4.2
2014-03-02 05:00 |  | 22.8883 | 987.675 | -2.5 | -1.9
2014-03-02 06:00 |  | 22.9 | 987.4217 | -2.2 | -0.7
2014-03-02 07:00 |  | 22.9 | 986.662 | -2.8 | -0.9
2014-03-02 08:00 |  | 22.9333 | 986.4088 | -2.2 | -0.8
2014-03-02 09:00 |  | 23 | 985.649 | -2.6 | -1.2
2014-03-02 10:00 |  | 23 | 984.8892 | -1.9 | -0.1
2014-03-02 11:00 |  | 22.9183 | 984.1295 | -2.9 | -4.5
2014-03-02 12:00 |  | 22.82 | 982.61 | -4.9 | -4.9
2014-03-02 13:00 |  | 22.7383 | 980.584 | -5 | -4.4
2014-03-02 14:00 |  | 22.7 | 979.0645 | -5.7 | -5.2
2014-03-02 15:00 |  | 22.6717 | 977.545 | -5.6 | -5.4
2014-03-02 16:00 |  | 22.6 | 976.2787 | -5.7 | -4.5
2014-03-02 17:00 |  | 22.6 | 974.7592 | -4.8 | -3.2
2014-03-02 18:00 |  | 22.6 | 973.493 | -5.2 | -2.9
2014-03-02 19:00 |  | 22.61 | 972.48 | -6.2 | -4.4
2014-03-02 20:00 |  | 22.6983 | 972.2268 | -4.7 | -3.8
2014-03-02 21:00 |  | 22.7 | 972.2268 | -4 | -3.3
2014-03-02 22:00 |  | 22.7067 | 971.9735 |  | -4.8
2014-03-02 23:00 |  | 22.7883 | 971.467
2014-03-03 |  | 22.7933 | 971.467 | -1.4 | -1.8
2014-03-03 01:00 |  | 22.8 | 972.2268 | -2.1 | -1.9
2014-03-03 02:00 |  | 22.8 | 972.48 | -4 | -1.2
2014-03-03 03:00 |  | 22.8 | 972.48 | -2.2 | -0.4
2014-03-03 04:00 |  | 22.8 | 972.48 | -2.4 | 0.3
2014-03-03 05:00 |  | 22.8 | 973.2397 | -0.5 | -0.1
2014-03-03 06:00 |  | 22.8 | 973.493 | -1.3 | 0.9
2014-03-03 07:00 |  | 22.8 | 973.9995 | -2.3 | -0.5
2014-03-03 08:00 |  | 22.89 | 974.506 | -2 | 1.6
2014-03-03 09:00 |  | 23.05 | 974.506 | 0.3 | 0.5
2014-03-03 10:00 |  | 23.31 | 975.0125 | -1 | 0.8
2014-03-03 11:00 |  | 23.2467 | 975.7722 | -2.3 | 0.9
2014-03-03 12:00 |  | 22.925 | 976.532 | -0.5 | 0
2014-03-03 13:00 |  | 22.8517 | 976.7853 | -1.5 | -0.2
2014-03-03 14:00 |  | 22.75 | 978.0515 | 0.2 | -1.5
2014-03-03 15:00 |  | 22.7 | 979.3178 | -1 | -0.7
2014-03-03 16:00 |  | 22.64 | 980.584 | 0.2 | -0.5
2014-03-03 17:00 |  | 22.4367 | 982.1035 | -0.7 | 1.3
2014-03-03 18:00 |  | 22.2133 | 983.3697 | 0.7 | 1.1
2014-03-03 19:00 |  | 22.1 | 984.636 | 0.7 | 1.2
2014-03-03 20:00 |  | 22.1 | 985.9022 | 0.1 | 0.5
2014-03-03 21:00 |  | 22.1 | 986.9153 | -1 | 0.4
2014-03-03 22:00 |  | 22.0233 | 987.9283 | 0.3 | -0.6
2014-03-03 23:00 |  | 22 | 988.9412 | -2.4 | 0.3
2014-03-04 |  | 22.015 | 989.701 | -2.2 | 0.5
2014-03-04 01:00 |  | 22.24 | 990.4607 | -1.6 | -1.1
2014-03-04 02:00 |  | 22.45 | 990.714 | -2.7 | -0.9
2014-03-04 03:00 |  | 22.57 | 991.4737 | -4.1 | 0.7
2014-03-04 04:00 |  | 22.6917 | 991.727 | -3.5 | -1.4
2014-03-04 05:00 |  | 22.74 | 992.4868 | -3.4 | -1.3
2014-03-04 06:00 |  | 22.7567 | 992.74 | -2.4 | 0
2014-03-04 07:00 |  | 22.5783 | 993.2465 | -1.3 | -2.5
2014-03-04 08:00 |  | 22.465 | 993.753 | -1.8 | -2.1
2014-03-04 09:00 |  | 22.3333 | 993.753 | -1.1 | -1.5
2014-03-04 10:00 |  | 22.3183 | 993.753 | -2.8 | -1.9
2014-03-04 11:00 |  | 20.3345 | 994.766 | -2.3 | -3.8
2014-03-04 12:00 |  | 10.9514 | 994.766
2014-03-04 13:00 |  | 13.6932 | 994.766 | -2.2 | -0.8
2014-03-04 14:00 |  | 19.0333 | 994.766 | -1.3 | -0.3
2014-03-04 15:00 |  | 22.355 | 995.779 | 1.3 | 0.2
2014-03-04 16:00 |  | 22.9267 | 996.5388 | 1 | 0.8
2014-03-04 17:00 |  | 22.9983 | 997.805 | -0.4 | 1
2014-03-04 18:00 |  | 22.3644 | 998.5648 | -0.2 | 0.3
2014-03-04 19:00 |  | 5.8128 | 999.831 | -0.1 | 0.5
2014-03-04 20:00 |  | 4.9236 | 1001.0973 | 0.6 | 0.1
2014-03-04 21:00 |  | 4.0922 | 1001.857 | -0.9 | 0.6
2014-03-04 22:00 |  | 3.3399 | 1002.6168 | 0.5 | 0.2
2014-03-04 23:00 |  | 2.5234 | 1003.3765 | 0.2 | 0.9
2014-03-05 |  | 2.3105 | 1004.896 | -0.3 | 1.2
2014-03-05 01:00 |  | 2.0219 | 1006.4155 | 0 | -1.3
2014-03-05 02:00 |  | 1.4435 | 1006.922 | -0.8 | 0.3
2014-03-05 03:00 |  | 1.2372 | 1007.1753 | -0.2 | -1.8
2014-03-05 04:00 |  | 1.4765 | 1008.4415 | -1.2 | -0.8
2014-03-05 05:00 |  | 1.5494 | 1008.948 | -0.5 | 0.6
2014-03-05 06:00 |  | 2.062 | 1009.961 | -1.1 | 0.3
2014-03-05 07:00 |  | 3.3881 | 1010.974 | 1.3 | -0.4
2014-03-05 08:00 |  | 4.8407 | 1011.987 | -2.2 | -4.1
2014-03-05 09:00 |  | 6.2779 | 1011.987 | -0.7 | -0.2
2014-03-05 10:00 |  | 8.1962 | 1011.987 | 0.3 | 0.1
2014-03-05 11:00 |  | 12.4339 | 1012.4935 | -0.7 | -1.6
2014-03-05 12:00 |  | 13.5064 | 1013 | -0.7 | -2.5
2014-03-05 13:00 |  | 13.8648 | 1013 | -2.9 | -0.5
2014-03-05 14:00 |  | 13.015 | 1013.2532 | -3.9 | -1
2014-03-05 15:00 |  | 11.6713 | 1013.2532 | -2.4 | -1
2014-03-05 16:00 |  | 10.8185 | 1013.2532 | -2.1 | -1.1
2014-03-05 17:00 |  | 10.0995 | 1014.013 | -4.2 | -0.9
2014-03-05 18:00 |  | 9.4624 | 1014.013 | -1.4 | -1.1
2014-03-05 19:00 |  | 8.8651 | 1014.013 | -0.9 | -2.8
2014-03-05 20:00 |  | 8.6463 | 1014.013 | -2.3 | -2.3
2014-03-05 21:00 |  | 8.5056 | 1014.5195 | -1.1 | -3.1
2014-03-05 22:00 |  | 8.4955 | 1014.5195 | -3 | -1.2
2014-03-05 23:00 |  | 8.2427 | 1014.2663 | -4 | -0.2
2014-03-06 |  | 8.0467 | 1014.013 | -1.6 | -2.2
2014-03-06 01:00 |  | 8.0346 | 1014.013 | -0.2 | -2.6
2014-03-06 02:00 |  | 7.966 | 1014.013 | -0.9 | 0
2014-03-06 03:00 |  | 7.8945 | 1013.7598 | -0.8 | -0.5
2014-03-06 04:00 |  | 7.704 | 1014.013 | -0.5 | 0.4
2014-03-06 05:00 |  | 7.419 | 1014.013 | -2 | -2.3
2014-03-06 06:00 |  | 7.5346 | 1014.013 | -3.1 | -2.2
2014-03-06 07:00 |  | 7.8979 | 1014.5195 | -2.1 | -1
2014-03-06 08:00 |  | 23.1554 | 1015.026 | -0.9 | 0
2014-03-06 09:00 |  | 23.5931 | 1015.026 | -0.9 | -1.7
2014-03-06 10:00 |  | 22.6222 | 1015.026 | -2.1 | -1.6
2014-03-06 11:00 |  | 16.2762 | 1015.026 | -2.2 | -0.2
2014-03-06 12:00 |  | 13.704 | 1014.013 |  | -2.1
2014-03-06 13:00 |  | 18.8311 | 1013.7598 | -2.9 | -1.7
2014-03-06 14:00 |  | 22.4675 | 1013 | -3.7 | -3.1
2014-03-06 15:00 |  | 23.221 | 1013 | -4.4 | -2.6
2014-03-06 16:00 |  | 23 | 1012.2402 | -5.2 | 0
2014-03-06 17:00 |  | 22.9164 | 1011.987 | -1.6 | -2.3
2014-03-06 18:00 |  | 22.7317 | 1012.7468 | -4.3 | -3.5
2014-03-06 19:00 |  | 22.6094 | 1011.987 | -3.3 | 0.1
2014-03-06 20:00 |  | 22.5383 | 1011.987 | -4.1 | -2
2014-03-06 21:00 |  | 22.5 | 1011.4805 | -4.7 | -1.7
2014-03-06 22:00 |  | 22.3731 | 1011.2273 | -3 | -3.8
2014-03-06 23:00 |  | 22.1317 | 1010.7207 | -4.1 | -2.5
2014-03-07 |  | 22.0256 | 1009.961 | -2.7 | -1.7
2014-03-07 01:00 |  | 22.21 | 1009.961 | -2.9 | -2.8
2014-03-07 02:00 |  | 22.3992 | 1008.948 | -4.4 | -4.1
2014-03-07 03:00 |  | 22.5294 | 1008.1883 | -5.2 | -3.7
2014-03-07 04:00 |  | 22.6106 | 1007.935 | -4.6 | -5.6
2014-03-07 05:00 |  | 22.6989 | 1007.935 | -3.4 | -1.9
2014-03-07 06:00 |  | 22.7 | 1007.935 | -4.3 | -0.1
2014-03-07 07:00 |  | 22.7086 | 1008.6947 | -0.5 | 2.9
2014-03-07 08:00 |  | 22.7931 | 1009.7078 | -0.7 | -1.9
2014-03-07 09:00 |  | 22.8 | 1010.4675 | 1.3 | 1.1
2014-03-07 10:00 |  | 22.8703 | 1011.7337 | 0.1 | 2.4
2014-03-07 11:00 |  | 22.9058 | 1012.7468 | -0.1 | 0.5
2014-03-07 12:00 |  | 22.7561 | 1013 | -0.9 | 3.8
2014-03-07 13:00 |  | 22.6369 | 1014.7727 | -2.2 | 0.7
2014-03-07 14:00 |  | 22.5706 | 1015.7858 | 1 | 2.5
2014-03-07 15:00 |  | 22.5 | 1016.7988 | 2.4 | 0.2
2014-03-07 16:00 |  | 22.4644 | 1017.8117 | -0.3 | -1.3
2014-03-07 17:00 |  | 22.3506 | 1018.8247 | -0.1 | 2.3
2014-03-07 18:00 |  | 22.2147 | 1019.5845 | 1.7 | 1.4
2014-03-07 19:00 |  | 22.1014 | 1019.8378 | -3.1 | 1.4
2014-03-07 20:00 |  | 22.0442 | 1020.091 | -0.8 | -2
2014-03-07 21:00 |  | 21.9492 | 1020.3442 | 2.3 | 1.5
2014-03-07 22:00 |  | 21.9769 | 1021.104 | -2.1 | 1.4
2014-03-07 23:00 |  | 22.1672 | 1021.104 | -0.2 | -2.6
2014-03-08 |  | 22.2647 | 1021.104 | 0.1 | -2.4
2014-03-08 01:00 |  | 22.3767 | 1021.104 | -2.1 | 2.5
2014-03-08 02:00 |  | 22.4 | 1020.091 | -3.8 | -3.7
2014-03-08 03:00 |  | 22.4514 | 1019.078 | -4.3 | -3.1
2014-03-08 04:00 |  | 22.5011 | 1018.3183 | -3.3 | -0.9
2014-03-08 05:00 |  | 22.5917 | 1017.8117 | -3.8 | -5.7
2014-03-08 06:00 |  | 22.6 | 1017.052 | -1.2 | -1.4
2014-03-08 07:00 |  | 22.6103 | 1017.052 | -0.6 | -1.9
2014-03-08 08:00 |  | 22.6903 | 1017.5585 | -0.9 | -3
2014-03-08 09:00 |  | 22.7 | 1016.2922 | -1.1 | -1.9
2014-03-08 10:00 |  | 22.7342 | 1016.039 | -4.8 | -2.5
2014-03-08 11:00 |  | 22.8 | 1016.039 | -4.2 | -5.4
2014-03-08 12:00 |  | 22.5315 | 1015.5325 | -4 | -3.5
2014-03-08 13:00 |  | 14.9816 | 1015.026 | -4.8 | -4.6
2014-03-08 14:00 |  | 15.1391 | 1014.013 | -6.8 | -5.2
2014-03-08 15:00 |  | 15.182 | 1013.5065 | -7 | -4.4
2014-03-08 16:00 |  | 14.5611 | 1013 | -6.7 | -4.7
2014-03-08 17:00 |  | 12.8165 | 1013 | -6.6 | -3.8
2014-03-08 18:00 |  | 11.4302 | 1012.7468 | -6.4 | -3.7
2014-03-08 19:00 |  | 10.5448 | 1012.4935 | -7.8 | -5.2
2014-03-08 20:00 |  | 9.7235 | 1011.987 | -8.3 | -5.6
2014-03-08 21:00 |  | 9.3554 | 1011.987 | -7.7 | -6.1
2014-03-08 22:00 |  | 9.199 | 1011.7337 | -9.2 | -8
2014-03-08 23:00 |  | 8.6608 | 1010.974 | -10.1 | -5.7
2014-03-09 |  | 8.4759 | 1010.974 | -7.7 | -6.2
2014-03-09 01:00 |  | 8.4721 | 1010.974 | -7.4 | -6.7
2014-03-09 02:00 |  | 8.3655 | 1010.974 | -8.3 | -6.2
2014-03-09 03:00 |  | 8.1689 | 1010.974 | -9 | -5.5
2014-03-09 04:00 |  | 7.5176 | 1010.974 | -8.6 | -4.5
2014-03-09 05:00 |  | 7.0708 | 1011.7337 | -8.3 | -6.1
2014-03-09 06:00 |  | 6.8963 | 1012.2402 | -8.7 | -4.1
2014-03-09 07:00 |  | 9.2267 | 1013 | -8.8 | -3
2014-03-09 08:00 |  | 13.026 | 1013 | -6.3 | -3.1
2014-03-09 09:00 |  | 15.4183 | 1013.5065 | -3.6 | -2.5
2014-03-09 10:00 |  | 19.0279 | 1014.013 | -3.3 | -3.4
2014-03-09 11:00 |  | 20.0704 | 1014.013 | -4.9 | -2.6
2014-03-09 12:00 |  | 19.8724 | 1014.013 | -4.5 | -3.3
2014-03-09 13:00 |  | 20.2625 | 1014.013 | -5.1 | -4.3
2014-03-09 14:00 |  | 19.9821 | 1014.013 | -4.8 | -1.2
2014-03-09 15:00 |  | 19.2381 | 1013.7598 | -3.9 | -3.1
2014-03-09 16:00 |  | 18.3894 | 1013.7598 | -6 | -2.5
2014-03-09 17:00 |  | 15.6886 | 1013.2532 | -6.5 | -1.7
2014-03-09 18:00 |  | 13.513 | 1013.5065 | -4.5 | -2.1
2014-03-09 19:00 |  | 12.1323 | 1014.013 | -6.9 | -1.9
2014-03-09 20:00 |  | 11.0931 | 1014.2663 | -6 | -2.3
2014-03-09 21:00 |  | 10.2157 | 1014.7727 | -6.8 | -3.8
2014-03-09 22:00 |  | 9.3048 | 1014.013 | -7.6 | -4.2
2014-03-09 23:00 |  | 8.6515 | 1014.013 | -8 | -1.8
2014-03-10 |  | 7.9641 | 1014.2663 | -5 | 0
2014-03-10 01:00 |  | 7.4807 | 1015.026 | -5 | -0.9
2014-03-10 02:00 |  | 7.1044 | 1015.026 | -4 | -2.1
2014-03-10 03:00 |  | 7.1695 | 1015.7858 | -4.4 | 0.2
2014-03-10 04:00 |  | 8.1668 | 1017.052 | -4.8 | -1
2014-03-10 05:00 |  | 8.249 | 1017.8117 | -2.4 | -0.5
2014-03-10 06:00 |  | 8.0089 | 1018.5715 | -2.1 | 0.9
2014-03-10 07:00 |  | 8.2408 | 1019.5845 | 0.4 | 1.9
2014-03-10 08:00 |  | 9.4924 | 1020.8507 | 0.4 | 0.5
2014-03-10 09:00 |  | 9.9015 | 1021.6105 | -0.1 | 0.6
2014-03-10 10:00 |  | 11.0593 | 1022.3703 | -2.6 | 2.1
2014-03-10 11:00 |  | 10.3129 | 1023.13 | -0.2 | -2.4
2014-03-10 12:00 |  | 10.4869 | 1023.13 | -2.2 | -3.7
2014-03-10 13:00 |  | 10.4343 | 1023.13 | -4.1 | -2.8
2014-03-10 14:00 |  | 10.5566 | 1023.6365 | -1.2 | -0.9
2014-03-10 15:00 |  | 11.1311 | 1024.143 | -0.5 | -2.8
2014-03-10 16:00 |  | 10.313 | 1024.3963 | -2.7 | -1
2014-03-10 17:00 |  | 8.851 | 1025.156 | -2.8 | -1.3
2014-03-10 18:00 |  | 6.8637 | 1025.4092 | -0.3 | 1.1
2014-03-10 19:00 |  | 6.003 | 1026.169 | -2.6 | 1
2014-03-10 20:00 |  | 5.0328 | 1026.9288 | -1.7 | -2.1
2014-03-10 21:00 |  | 4.5404 | 1027.182 | -1.3 | -2.4
2014-03-10 22:00 |  | 4.6675 | 1027.182 | -1.8 | -2
2014-03-10 23:00 |  | 4.1247 | 1027.182 | -1.6 | -3.2
2014-03-11 |  | 3.6221 | 1027.182 | -3.3 | -3.8
2014-03-11 01:00 |  | 3.5886 | 1027.182 | -2.5 | -3.7
2014-03-11 02:00 |  | 3.6389 | 1027.182 | -4.7 | -4.1
2014-03-11 03:00 |  | 3.6901 | 1027.182 | -3 | -2.6
2014-03-11 04:00 |  | 4.0492 | 1027.182 | -2.5 | -2.9
2014-03-11 05:00 |  | 4.2691 | 1027.182 | -2.3 | -0.5
2014-03-11 06:00 |  | 4.2126 | 1027.9417 | -1.1 | -1.3
2014-03-11 07:00 |  | 4.6491 | 1028.195 | -2.2 | -1.9
2014-03-11 08:00 |  | 5.3057 | 1028.195 | -1.5 | -2.3
2014-03-11 09:00 |  | 6.9881 | 1028.195 | -2.7 | -1.7
2014-03-11 10:00 |  | 8.7946 | 1028.195 | -3.7 | -4.5
2014-03-11 11:00 |  | 11.5539 | 1028.195 | -3.7 | -2.2
2014-03-11 12:00 |  | 12.7615 | 1028.195 | -3.1 | -4.2
2014-03-11 13:00 |  | 13.856 | 1027.6885 | -5.2 | -5.2
2014-03-11 14:00 |  | 13.3829 | 1027.182 | -2.9 | -0.9
2014-03-11 15:00 |  | 12.5104 | 1027.182 | -4.3 | -5.4
2014-03-11 16:00 |  | 11.6341 | 1027.182 | -5.7 | -4.1
2014-03-11 17:00 |  | 9.5661 | 1027.182 | -4.4 | -1.7
2014-03-11 18:00 |  | 7.4646 | 1027.182 | -3.5 | -1.1
2014-03-11 19:00 |  | 6.2471 | 1027.182 | -4 | -2.4
2014-03-11 20:00 |  | 5.4101 | 1027.182 | -2.5 | -3.1
2014-03-11 21:00 |  | 4.7225 | 1027.9417 | -1.6 | -4
2014-03-11 22:00 |  | 4.2295 | 1027.6885 | -2.7 | -3.8
2014-03-11 23:00 |  | 3.949 | 1027.182 | -2.6 | -6.5
2014-03-12 |  | 3.8671 | 1027.182 | -4.4 | -5.5
2014-03-12 01:00 |  | 3.9533 | 1027.182 | -2.3 | -4.8
2014-03-12 02:00 |  | 4.3277 | 1027.182 | -2.5 | -6.8
2014-03-12 03:00 |  | 4.2207 | 1027.182 | -3.9 | -5.8
2014-03-12 04:00 |  | 3.9046 | 1027.182 | -3.2 | -5
2014-03-12 05:00 |  | 3.653 | 1027.182 | -3 | -5.4
2014-03-12 06:00 |  | 3.5962 | 1027.182 | -3.6 | -6.8
2014-03-12 07:00 |  | 3.6959 | 1027.182 | -3 | -2.2
2014-03-12 08:00 |  | 4.333 | 1027.182 | -3.1 | -4.2
2014-03-12 09:00 |  | 5.0209 | 1027.182 | -4.5 | -6.3
2014-03-12 10:00 |  | 5.8614 | 1027.182 | -5 | -5.6
2014-03-12 11:00 |  | 7.3247 | 1026.4223 | -4.5 | -5.9
2014-03-12 12:00 |  | 9.4859 | 1026.169 | -6.3 | -5
2014-03-12 13:00 |  | 10.8402 | 1025.4092 | -5 | -4.5
2014-03-12 14:00 |  | 12.6266 | 1025.156 | -5.8 | -6.7
2014-03-12 15:00 |  | 13.2534 | 1024.6495 | -5.8 | -5.9
2014-03-12 16:00 |  | 13.034 | 1024.143
2014-03-12 17:00 |  | 10.9216 | 1024.143 | -9.1 | -4.4
2014-03-12 18:00 |  | 8.5939 | 1024.143 | -9.2 | -3.3
2014-03-12 19:00 |  | 7.02 | 1023.13 | -6.9 | -1.6
2014-03-12 20:00 |  | 5.9262 | 1023.13 | -7.9 | -5.2
2014-03-12 21:00 |  | 5.1486 | 1023.13 | -8.8 | -4.9
2014-03-12 22:00 |  | 4.5436 | 1023.13 | -8 | -5.5
2014-03-12 23:00 |  | 3.8624 | 1023.13 | -9.3 | -6.3
2014-03-13 |  | 3.0376 | 1023.13 | -8.5 | -7.6
2014-03-13 01:00 |  | 2.5248 | 1023.13 | -11 | -8.5
2014-03-13 02:00 |  | 2.5798 | 1023.13 | -11.4 | -11.4
2014-03-13 03:00 |  | 2.715 | 1022.6235 | -12.3 | -9.7
2014-03-13 04:00 |  | 2.332 | 1023.13 | -11.9 | -7
2014-03-13 05:00 |  | 2.3404 | 1023.13 | -11.9 | -7.7
2014-03-13 06:00 |  | 2.1924 | 1023.13 | -11.5 | -5.3
2014-03-13 07:00 |  | 2.6692 | 1023.13 | -12.6 | -6.4
2014-03-13 08:00 |  | 3.9764 | 1023.13 | -10.6 | -5.9
2014-03-13 09:00 |  | 5.8768 | 1023.13 | -9 | -6
2014-03-13 10:00 |  | 21.8657 | 1023.3832 | -10.7 | -7.9
2014-03-13 11:00 |  | 12.4986 | 1023.8898 | -8.1 | -9.7
2014-03-13 12:00 |  | 13.7866 | 1023.13 | -9.4 | -9.3
2014-03-13 13:00 |  | 20.854 | 1023.13 | -8.1 | -7.2
2014-03-13 14:00 |  | 21.7997 | 1023.13 | -8.3 | -7.8
2014-03-13 15:00 |  | 22.7003 | 1022.8768 | -7.3 | -7.9
2014-03-13 16:00 |  | 22.8983 | 1022.117 | -6.9 | -7.4
2014-03-13 17:00 |  | 22.8119 | 1022.117 | -6.5 | -6.3
2014-03-13 18:00 |  | 22.7139 | 1022.6235 | -6.8 | -6.5
2014-03-13 19:00 |  | 22.4756 | 1023.13 | -9.7 | -6.9
2014-03-13 20:00 |  | 22.2636 | 1023.13 | -11.6 | -7.4
2014-03-13 21:00 |  | 22.1289 | 1023.13 | -10 | -7.1
2014-03-13 22:00 |  | 22.1 | 1023.13 | -10.9 | -8.4
2014-03-13 23:00 |  | 22.0875 | 1023.13 | -12 | -8.7
2014-03-14 |  | 21.9431 | 1023.13 | -13.6 | -9.3
2014-03-14 01:00 |  | 21.9456 | 1022.6235 | -14 | -8.3
2014-03-14 02:00 |  | 22.0411 | 1022.117 | -12.4 | -8.7
2014-03-14 03:00 |  | 22.1692 | 1021.8637 | -13 | -8.9
2014-03-14 04:00 |  | 22.285 | 1021.104 | -12.6 | -8.5
2014-03-14 05:00 |  | 22.3758 | 1021.104 | -11.3 | -5.8
2014-03-14 06:00 |  | 22.4439 | 1021.104 | -12.2 | -8.9
2014-03-14 07:00 |  | 22.5 | 1021.104 | -9 | -8.9
2014-03-14 08:00 |  | 22.5842 | 1021.104 | -9.6 | -10
2014-03-14 09:00 |  | 22.6828 | 1020.091 | -11.7 | -10.5
2014-03-14 10:00 |  | 22.7386 | 1019.5845 | -14.7 | -9.8
2014-03-14 11:00 |  | 22.8 | 1019.3312 | -15 | -9.4
2014-03-14 12:00 |  | 22.7119 | 1018.5715 | -15.9 | -13.8
2014-03-14 13:00 |  | 22.6536 | 1017.8117 | -14.3 | -10.4
2014-03-14 14:00 |  | 22.6983 | 1017.052 | -11.5 | -5.6
2014-03-14 15:00 |  | 22.6271 | 1016.5455 | -8.2 | -6.5
2014-03-14 16:00 |  | 13.2944 | 1016.2922 | -8.6 | -3.8
2014-03-14 17:00 |  | 10.2855 | 1017.052 | -8.5 | -3.4
2014-03-14 18:00 |  | 9.3438 | 1017.052 | -9.5 | 2
2014-03-14 19:00 |  | 9.4273 | 1016.7988 | -4.9 | -4.8
2014-03-14 20:00 |  | 9.3193 | 1016.039 | 0.4 | -2.1
2014-03-14 21:00 |  | 9.4497 | 1017.052 | -4.3 | -3.9
2014-03-14 22:00 |  | 9.2165 | 1016.7988 | -8.1 | -0.2
2014-03-14 23:00 |  | 9.5318 | 1016.2922 | -1.6 | 0.6
2014-03-15 |  | 9.874 | 1017.052 | -4.6 | -2.3
2014-03-15 01:00 |  | 9.9161 | 1017.052 | -3.4 | -1.9
2014-03-15 02:00 |  | 9.6701 | 1017.052 | -3.3 | -0.4
2014-03-15 03:00 |  | 9.2421 | 1017.052 | -1.1 | -3.6
2014-03-15 04:00 |  | 9.2342 | 1017.5585 | 0.1 | -1.8
2014-03-15 05:00 |  | 9.2055 | 1018.065 | -3.7 | 0
2014-03-15 06:00 |  | 9.0269 | 1018.065 | -1.5 | -1.7
2014-03-15 07:00 |  | 9.2828 | 1018.8247 | 0.7 | -2.8
2014-03-15 08:00 |  | 10.36 | 1019.078 | 0.4 | -2.5
2014-03-15 09:00 |  | 11.5941 | 1019.078 | -0.3 | 0
2014-03-15 10:00 |  | 13.9059 | 1019.078 | -2.5 | -0.2
2014-03-15 11:00 |  | 15.2145 | 1019.078 | -2.4 | -2.5
2014-03-15 12:00 |  | 15.968 | 1018.5715 | -3.3 | -1.9
2014-03-15 13:00 |  | 15.8944 | 1018.065 | -2.6 | -2.2
2014-03-15 14:00 |  | 14.6069 | 1018.065 | -7.3 | -2.2
2014-03-15 15:00 |  | 13.344 | 1018.065 | -1 | -3.1
2014-03-15 16:00 |  | 12.1169 | 1017.3053 | -1.2 | -3.9
2014-03-15 17:00 |  | 11.365 | 1017.052 | -3.6 | -2.5
2014-03-15 18:00 |  | 10.8645 | 1017.052 | 0 | -2.2
2014-03-15 19:00 |  | 10.7233 | 1017.052 | -2.6 | -1.5
2014-03-15 20:00 |  | 10.893 | 1017.052 | -1.9 | -1.9
2014-03-15 21:00 |  | 10.8721 | 1017.052 | -3.9 | -1.1
2014-03-15 22:00 |  | 10.7489 | 1017.052 | -0.8 | -2.1
2014-03-15 23:00 |  | 10.6236 | 1016.5455 | -3 | -0.8
2014-03-16 |  | 10.2019 | 1016.2922 | -3.6 | -3.2
2014-03-16 01:00 |  | 9.561 | 1015.7858 | -2.7 | -0.8
2014-03-16 02:00 |  | 9.5579 | 1015.026 | -5.5 | -2.2
2014-03-16 03:00 |  | 9.2381 | 1015.026 | -3.6 | -3.1
2014-03-16 04:00 |  | 9.0044 | 1015.026 | -2.8 | -1.6
2014-03-16 05:00 |  | 8.7085 | 1015.026 | -6 | -1.6
2014-03-16 06:00 |  | 8.6421 | 1014.2663 | 0.3 | 0.1
2014-03-16 07:00 |  | 9.8636 | 1014.7727 | -3.4 | -4
2014-03-16 08:00 |  | 11.0328 | 1015.026 | -0.5 | -0.1
2014-03-16 09:00 |  | 13.996 | 1015.7858 | -2.5 | 2.5
2014-03-16 10:00 |  | 16.6642 | 1016.039 | 1.2 | 0.1
2014-03-16 11:00 |  | 16.5064 | 1016.039 | 0.7 | 0.5
2014-03-16 12:00 |  | 16.274 | 1016.039 | -4.5 | -1.5
2014-03-16 13:00 |  | 16.3274 | 1015.5325 | 0.2 | -1.9
2014-03-16 14:00 |  | 15.8129 | 1015.026 | -3.3 | -3.3
2014-03-16 15:00 |  | 15.3109 | 1015.026 | -2.3 | -2.9
2014-03-16 16:00 |  | 14.2511 | 1015.026 | -3.4 | -3.2
2014-03-16 17:00 |  | 12.9765 | 1014.7727 | -1 | -1.1
2014-03-16 18:00 |  | 11.761 | 1014.5195 | -1.9 | -2
2014-03-16 19:00 |  | 11.0107 | 1014.2663 | -0.5 | -2.4
2014-03-16 20:00 |  | 11.445 | 1015.026 | -3.5 | 0.9
2014-03-16 21:00 |  | 11.6231 | 1015.026 | -2.3 | -2.2
2014-03-16 22:00 |  | 11.1156 | 1014.7727 | -0.5 | -2.5
2014-03-16 23:00 |  | 10.7321 | 1014.7727 | -2.6 | -1.3
2014-03-17 |  | 10.2339 | 1014.013 | -1.8 | -3.4
2014-03-17 01:00 |  | 9.7549 | 1013.5065 | -1.7 | -1
2014-03-17 02:00 |  | 10.0839 | 1013 | -1.4 | -1.5
2014-03-17 03:00 |  | 10.1875 | 1013 | -2.9 | -2
2014-03-17 04:00 |  | 10.0053 | 1013 | -3.2 | -1.5
2014-03-17 05:00 |  | 9.8044 | 1013 | -1.8 | -1.8
2014-03-17 06:00 |  | 9.4614 | 1013 | -2.6 | -2.1
2014-03-17 07:00 |  | 10.085 | 1013.7598 | -1.4 | -0.9
2014-03-17 08:00 |  | 11.998 | 1014.013 | -0.7 | -2.3
2014-03-17 09:00 |  | 14.0456 | 1014.013 | -3.8 | -2.5
2014-03-17 10:00 |  | 16.1573 | 1014.013 | -1.9 | -1.2
2014-03-17 11:00 |  | 15.4834 | 1013.7598 | -2 | -0.9
2014-03-17 12:00 |  | 15.6992 | 1013 | -2.1 | -2.3
2014-03-17 13:00 |  | 15.429 | 1011.987 | -1 | -4.1
2014-03-17 14:00 |  | 14.9304 | 1011.4805 | -3 | -3.7
2014-03-17 15:00 |  | 14.2289 | 1010.974 | -3.2 | -3.7
2014-03-17 16:00 |  | 13.6971 | 1010.974 | -3.9 | -2.3
2014-03-17 17:00 |  | 12.6118 | 1010.974 | -3.9 | -2.5
2014-03-17 18:00 |  | 11.3755 | 1010.974 | -3.8 | -1.9
2014-03-17 19:00 |  | 10.4941 | 1010.974 | -1.4 | -0.8
2014-03-17 20:00 |  | 9.8556 | 1010.974
2014-03-17 21:00 |  | 9.3756 | 1010.7207 | -2.3 | -2.7
2014-03-17 22:00 |  | 9.0783 | 1010.2142 | -1.8 | -1.5
2014-03-17 23:00 |  | 8.4591 | 1009.961 | -3.1 | -1.1
2014-03-18 |  | 7.7729 | 1009.7078 |  | -2.9
2014-03-18 01:00 |  | 7.3015 | 1008.948
2014-03-18 02:00 |  | 7.006 | 1008.4415 | -3.3 | -1.7
2014-03-18 03:00 |  | 7.1001 | 1007.935 | -4.3 | -3.8
2014-03-18 04:00 |  | 7.6136 | 1006.922 | -3.4 | -2.8
2014-03-18 05:00 |  | 7.9262 | 1006.6688 | -2.9 | -3.9
2014-03-18 06:00 |  | 7.9408 | 1005.909 | -4.9 | -4.5
2014-03-18 07:00 |  | 9.166 | 1005.909 | -1.5 | -4.2
2014-03-18 08:00 |  | 10.5204 | 1005.909 | -2.6 | -2.9
2014-03-18 09:00 |  | 11.31 | 1005.4025 | -3.7 | -2.4
2014-03-18 10:00 |  | 11.4678 | 1004.6427 | -2.5 | -2.2
2014-03-18 11:00 |  | 11.5974 | 1003.883 | -2.5 | -1.4
2014-03-18 12:00 |  | 12.6867 | 1003.1232 | -2.7 | -3.6
2014-03-18 13:00 |  | 12.1764 | 1002.87 | -2 | -2.4
2014-03-18 14:00 |  | 12.6621 | 1003.1232 | -2.8 | 3.4
2014-03-18 15:00 |  | 12.6527 | 1003.883 | 0.9 | 0.8
2014-03-18 16:00 |  | 12.204 | 1004.6427 | 1.8 | 1.1
2014-03-18 17:00 |  | 10.7199 | 1005.6558 | -0.2 | 2.3
2014-03-18 18:00 |  | 10.5165 | 1006.6688 | 0.4 | 1.2
2014-03-18 19:00 |  | 10.3786 | 1007.935 | -0.6 | 0.9
2014-03-18 20:00 |  | 10.4546 | 1008.6947 | 1.2 | 1.4
2014-03-18 21:00 |  | 9.988 | 1008.948 | -1.4 | 0.2
2014-03-18 22:00 |  | 9.4612 | 1009.961 | -2.3 | 0.9
2014-03-18 23:00 |  | 9.5164 | 1010.974 | 0.9 | -0.8
2014-03-19 |  | 9.4064 | 1011.2273 | 1.1 | -1.7
2014-03-19 01:00 |  | 8.8473 | 1011.7337 | 0.7 | -1.4
2014-03-19 02:00 |  | 8.345 | 1010.974 | -3.3 | -2.9
2014-03-19 03:00 |  | 7.9071 | 1010.974 | -1.5 | 0.3
2014-03-19 04:00 |  | 7.9199 | 1010.974 | -0.4 | -0.9
2014-03-19 05:00 |  | 8.1308 | 1011.4805 | -1.8 | -0.6
2014-03-19 06:00 |  | 7.8902 | 1011.987 | -1.6 | 0.9
2014-03-19 07:00 |  | 8.5506 | 1011.987 | -1.7 | -1.8
2014-03-19 08:00 |  | 9.4614 | 1011.987 | -3.7 | -0.8
2014-03-19 09:00 |  | 10.6819 | 1011.987 | -2 | -1.6
2014-03-19 10:00 |  | 12.4 | 1011.987 | 0.3 | -1.1
2014-03-19 11:00 |  | 13.7568 | 1011.987 | -0.1 | -1.1
2014-03-19 12:00 |  | 14.401 | 1011.7337 | -1.1 | -2.5
2014-03-19 13:00 |  | 14.7041 | 1010.974 | -1.6 | -2.3
2014-03-19 14:00 |  | 15.9465 | 1010.2142 | -3.6 | -1.4
2014-03-19 15:00 |  | 16.0306 | 1009.961 | -2 | -5
2014-03-19 16:00 |  | 15.4901 | 1009.961 | -5.2 | -4.4
2014-03-19 17:00 |  | 13.5309 | 1009.2012 | -4.6 | -1.4
2014-03-19 18:00 |  | 11.8639 | 1008.948 | -2.1 | -1.3
2014-03-19 19:00 |  | 10.7756 | 1008.948 | -0.9 | -3.9
2014-03-19 20:00 |  | 9.7761 | 1008.948 | -1.6 | -1.9
2014-03-19 21:00 |  | 9.2324 | 1008.948 | -1.8 | -5.6
2014-03-19 22:00 |  | 8.8501 | 1007.6817 | -3.2 | -2.7
2014-03-19 23:00 |  | 8.3766 | 1006.4155 | -5.9 | -5.6
2014-03-20 |  | 8.2905 | 1005.6558 | -4.9 | -2.5
2014-03-20 01:00 |  | 8.0158 | 1004.896 | -4.3 | -3.9
2014-03-20 02:00 |  | 7.4013 | 1004.1363 | -2.8 | -1.7
2014-03-20 03:00 |  | 7.3079 | 1003.1232 | -3.3 | -4.3
2014-03-20 04:00 |  | 7.5409 | 1002.6168 | -2.3 | -3.9
2014-03-20 05:00 |  | 8.1852 | 1001.3505 | -2.6 | 0.4
2014-03-20 06:00 |  | 8.8127 | 1000.844 | -2.2 | -1.3
2014-03-20 07:00 |  | 9.928 | 1000.0842 | -3.2 | -5.4
2014-03-20 08:00 |  | 10.911 | 998.818 | -3 | -2.6
2014-03-20 09:00 |  | 11.5036 | 997.5517 | -2.1 | -4.8
2014-03-20 10:00 |  | 11.7355 | 996.0322 | -3 | -3.1
2014-03-20 11:00 |  | 12.8983 | 994.766 | -4.1 | -5.1
2014-03-20 12:00 |  | 13.522 | 994.0063 | -3.6 | -5.5
2014-03-20 13:00 |  | 14.1369 | 992.9932 | -2.4 | -2.5
2014-03-20 14:00 |  | 14.2558 | 991.727 | -1.1 | -2.8
2014-03-20 15:00 |  | 13.281 | 991.727 | -1.4 | -1.6
2014-03-20 16:00 |  | 12.0452 | 991.727 | -0.3 | -0.3
2014-03-20 17:00 |  | 10.4624 | 991.727 | -1.4 | -0.1
2014-03-20 18:00 |  | 9.4437 | 991.9802 | -0.3 | -1.3
2014-03-20 19:00 |  | 8.3317 | 992.4868 | -2.5 | 0.9
2014-03-20 20:00 |  | 7.9539 | 992.74 | 0 | -1.7
2014-03-20 21:00 |  | 8.0174 | 993.753 | -3.7 | 1.5
2014-03-20 22:00 |  | 7.5424 | 993.753 | -0.6 | 0.1
2014-03-20 23:00 |  | 7.2354 | 994.5127 | 0.1 | -0.7
2014-03-21 |  | 6.8829 | 994.766 | -1.1 | -0.6
2014-03-21 01:00 |  | 6.059 | 994.766 | 1 | -0.6
2014-03-21 02:00 |  | 5.4227 | 994.766 | 0 | -1.3
2014-03-21 03:00 |  | 4.7944 | 994.766 | -0.6 | -1.9
2014-03-21 04:00 |  | 4.4651 | 995.0193 | -1.1 | 0.8
2014-03-21 05:00 |  | 4.4158 | 995.779 | 0.4 | 1
2014-03-21 06:00 |  | 4.5089 | 996.0322 | -1.1 | -0.6
2014-03-21 07:00 |  | 5.9688 | 996.792 | 0.4 | -0.9
2014-03-21 08:00 |  | 9.781 | 996.792 | 1.8 | 0.3
2014-03-21 09:00 |  | 12.0211 | 996.792 | 1.3 | 0.2
2014-03-21 10:00 |  | 12.7949 | 996.792 | -1.8 | 0.3
2014-03-21 11:00 |  | 13.1973 | 996.792 | -0.5 | -1.5
2014-03-21 12:00 |  | 12.9785 | 995.779 | -1.8 | -1.5
2014-03-21 13:00 |  | 12.6909 | 995.779 | -2.3 | -1
2014-03-21 14:00 |  | 11.9413 | 995.2725 | 3.1 | -2.7
2014-03-21 15:00 |  | 11.6516 | 994.766 | -2.4 | -2.8
2014-03-21 16:00 |  | 10.267 | 994.2595 | -2.9 | -3.5
2014-03-21 17:00 |  | 8.2435 | 994.0063 | 0.1 | -0.5
2014-03-21 18:00 |  | 7.714 | 993.4997 | -3.7 | -2.5
2014-03-21 19:00 |  | 7.1921 | 992.4868 | -3.1 | -3
2014-03-21 20:00 |  | 7.1101 | 991.2205 | -3.3 | -2.6
2014-03-21 21:00 |  | 7.1581 | 989.9543 | -3.1 | -3.5
2014-03-21 22:00 |  | 7.0325 | 988.9412 | -1.5 | -2.7
2014-03-21 23:00 |  | 6.183 | 988.688 | -1.3 | -1.3
2014-03-22 |  | 5.2176 | 987.9283 | -0.8
2014-03-22 01:00 |  | 5.0346 | 987.675 | -0.7 | -0.4
2014-03-22 02:00 |  | 4.9455 | 987.675 | -1.1 | -1.2
2014-03-22 03:00 |  | 4.2545 | 987.675 | -1 | -1.9
2014-03-22 04:00 |  | 3.4251 | 987.675 | -2 | -1.4
2014-03-22 05:00 |  | 2.9869 | 988.688 | -0.2 | -2
2014-03-22 06:00 |  | 3.3453 | 988.688 | -0.8 | -0.5
2014-03-22 07:00 |  | 5.7265 | 988.688 | 0.3 | 0.7
2014-03-22 08:00 |  | 7.8239 | 988.688 | 0.1 | 0.3
2014-03-22 09:00 |  | 8.3961 | 988.688 | -1 | -0.2
2014-03-22 10:00 |  | 10.2994 | 988.688 | 0.1 | -2.8
2014-03-22 11:00 |  | 11.4326 | 988.688 | -2.1 | -2.2
2014-03-22 12:00 |  | 11.4733 | 988.4348 | 0.2 | -1.8
2014-03-22 13:00 |  | 10.2462 | 987.9283 | -1.9 | -1.1
2014-03-22 14:00 |  | 7.4348 | 988.688 | -0.1 | -0.1
2014-03-22 15:00 |  | 8.5695 | 988.688 | -0.1 | 0.2
2014-03-22 16:00 |  | 8.5681 | 988.688 | -0.8 | -0.6
2014-03-22 17:00 |  | 7.8965 | 989.4478 | 2.1 | 2.5
2014-03-22 18:00 |  | 6.796 | 989.9543 | -1 | -0.2
2014-03-22 19:00 |  | 5.456 | 991.2205 | 0.2 | 0.3
2014-03-22 20:00 |  | 4.4025 | 991.727 | 0.6 | 0.1
2014-03-22 21:00 |  | 4.1761 | 992.2335 | 0 | 0.3
2014-03-22 22:00 |  | 3.913 | 992.74 | 0 | -0.7
2014-03-22 23:00 |  | 3.5304 | 992.9932 | -1.6 | 0.7
2014-03-23 |  | 3.2215 | 993.753 | -0.2 | -0.3
2014-03-23 01:00 |  | 2.882 | 993.753 | -1.7 | -1.2
2014-03-23 02:00 |  | 2.3654 | 993.753 | -1.1 | -1
2014-03-23 03:00 |  | 2.2572 | 993.753 | -0.3 | -0.7
2014-03-23 04:00 |  | 2.216 | 994.5127 | 0.6 | 1.4
2014-03-23 05:00 |  | 2.4189 | 994.766 | 1.2 | 1.3
2014-03-23 06:00 |  | 3.295 | 995.779 | 1.8 | 1.6
2014-03-23 07:00 |  | 5.2465 | 996.5388 | 2.7 | 2.2
2014-03-23 08:00 |  | 7.5376 | 996.792 | 3.2 | 2.1
2014-03-23 09:00 |  | 9.6179 | 997.2985 | 0.8 | 1.6
2014-03-23 10:00 |  | 9.9229 | 997.805 | 0.7 | -1.2
2014-03-23 11:00 |  | 9.7404 | 998.818 | 1.4 | 1.6
2014-03-23 12:00 |  | 9.0606 | 999.3245 | 0.6 | -0.4
2014-03-23 13:00 |  | 9.2425 | 999.831 | 2.2 | -0.2
2014-03-23 14:00 |  | 9.4932 | 1000.3375 | -0.5 | -0.6
2014-03-23 15:00 |  | 9.4883 | 1000.844 | 0.7 | 0.3
2014-03-23 16:00 |  | 9.4379 | 1001.857 | -1.1 | -0.1
2014-03-23 17:00 |  | 7.2296 | 1002.87 | 0 | 0.4
2014-03-23 18:00 |  | 4.6374 | 1004.3895 | 1.9 | 0.2
2014-03-23 19:00 |  | 4.2115 | 1005.1493 | 2.9 | 1.5
2014-03-23 20:00 |  | 3.9165 | 1005.909 | 0.4 | 0.1
2014-03-23 21:00 |  | 3.444 | 1006.4155 | -0.1 | -0.6
2014-03-23 22:00 |  | 3.3654 | 1006.922 | -1.2 | -2.1
2014-03-23 23:00 |  | 2.3203 | 1006.922 | -2.8 | -0.2
2014-03-24 |  | 1.679 | 1006.922 | -0.7 | 0.7
2014-03-24 01:00 |  | 0.986 | 1006.922 | -1.4 | -2.4
2014-03-24 02:00 |  | 0.482 | 1006.922 | -1.5 | -0.8
2014-03-24 03:00 |  | -0.007625 | 1006.922 | -2 | -1.3
2014-03-24 04:00 |  | -0.37425 | 1006.922 | -2.2 | -1.6
2014-03-24 05:00 |  | -0.652 | 1006.922 | -3.3 | -0.8
2014-03-24 06:00 |  | -0.04525 | 1006.922 | 0 | -1.1
2014-03-24 07:00 |  | 2.8111 | 1006.922 | -0.7 | -2.5
2014-03-24 08:00 |  | 5.7956 | 1006.4155 | 0.9 | -2
2014-03-24 09:00 |  | 7.9611 | 1005.6558 | -4.5 | -1.3
2014-03-24 10:00 |  | 10.4406 | 1004.896 | -4.2 | -1.4
2014-03-24 11:00 |  | 11.249 | 1004.3895 | -7.4 | -2.5
2014-03-24 12:00 |  | 11.0254 | 1003.6297 | -4.6 | -4.6
2014-03-24 13:00 |  | 11.7573 | 1002.87 | -2.7 | -7.6
2014-03-24 14:00 |  | 11.6894 | 1001.857 | -4.3 | -5.1
2014-03-24 15:00 |  | 11.0631 | 1001.857 | -2.9 | -3.6
2014-03-24 16:00 |  | 10.5318 | 1000.844 | -3.2 | -2.3
2014-03-24 17:00 |  | 8.7121 | 1000.844 | -4.1 | -3.5
2014-03-24 18:00 |  | 7.4874 | 1000.844 | -2.4 | -4.1
2014-03-24 19:00 |  | 6.6105 | 1000.844 | -1.9 | -0.5
2014-03-24 20:00 |  | 6.2265 | 999.831 | -2.8 | -3.2
2014-03-24 21:00 |  | 6.0159 | 999.831 | -2.1 | -3.3
2014-03-24 22:00 |  | 6.2335 | 999.831 | -2.2 | -1.7
2014-03-24 23:00 |  | 5.9641 | 999.5778 | -2.8 | -4.5
2014-03-25 |  | 5.4359 | 998.818 | -2.5 | -1.9
2014-03-25 01:00 |  | 5.2596 | 998.818 | -4.2 | -3.3
2014-03-25 02:00 |  | 5.16 | 997.805 | -3.9 | -1
2014-03-25 03:00 |  | 5.0525 | 997.805 | -4.1 | -2.9
2014-03-25 04:00 |  | 5.0788 | 997.805 | -5.6 | -4.1
2014-03-25 05:00 |  | 5.1155 | 997.805 | -4.2 | -4.6
2014-03-25 06:00 |  | 5.3574 | 997.805 | -4.8 | -5.2
2014-03-25 07:00 |  | 5.769 | 997.805 | -4.8 | -5.1
2014-03-25 08:00 |  | 6.2359 | 998.5648 | -4.2 | -6
2014-03-25 09:00 |  | 6.8919 | 998.818 | -3.9 | -5.4
2014-03-25 10:00 |  | 7.4383 | 998.818 | -3.9 | -3.6
2014-03-25 11:00 |  | 7.7049 | 999.831 | -2 | -5.4
2014-03-25 12:00 |  | 8.7025 | 1000.5907 | -2.6 | -3.7
2014-03-25 13:00 |  | 8.0284 | 1001.0973 | -2.8 | -3.2
2014-03-25 14:00 |  | 8.2881 | 1001.857 | -3.1 | -4.6
2014-03-25 15:00 |  | 9.2236 | 1002.87 | -5.1 | -3.2
2014-03-25 16:00 |  | 9.6679 | 1003.883 | -5.5 | -4.1
2014-03-25 17:00 |  | 8.9362 | 1004.6427 | -3.9 | -2.3
2014-03-25 18:00 |  | 7.7989 | 1005.4025 | -4 | -2.8
2014-03-25 19:00 |  | 7.2328 | 1006.6688 | -5.1 | -3
2014-03-25 20:00 |  | 6.4406 | 1007.6817 | -5.6 | -4.5
2014-03-25 21:00 |  | 6.0557 | 1008.6947 | -5.7 | -3.6
2014-03-25 22:00 |  | 5.6748 | 1009.4545 | -5.3 | -2.3
2014-03-25 23:00 |  | 4.7859 | 1009.961 | -5.6 | -3.9
2014-03-26 |  | 3.8104 | 1010.974 | -6.9 | -3.9
2014-03-26 01:00 |  | 3.8611 | 1010.974 | -6.8 | -4.2
2014-03-26 02:00 |  | 4.0145 | 1011.987 | -6.2 | -3.7
2014-03-26 03:00 |  | 4.1704 | 1011.987 | -7.8 | -4.2
2014-03-26 04:00 |  | 4.0089 | 1011.987 | -7.7 | -3.6
2014-03-26 05:00 |  | 3.974 | 1011.987 | -7 | -2.5
2014-03-26 06:00 |  | 3.8951 | 1012.4935 | -7.5 | -0.3
2014-03-26 07:00 |  | 4.3744 | 1013 | -4.2 | -1.4
2014-03-26 08:00 |  | 5.5656 | 1013 | -2.2 | -0.9
2014-03-26 09:00 |  | 7.363 | 1012.2402 | -4.7 | -2.5
2014-03-26 10:00 |  | 8.7639 | 1011.987 | -3.7 | -3.1
2014-03-26 11:00 |  | 9.6674 | 1011.4805 | -5.2 | -6.3
2014-03-26 12:00 |  | 9.6258 | 1010.974 | -6.4 | -4.4
2014-03-26 13:00 |  | 9.2401 | 1010.2142 | -5.4 | -3.4
2014-03-26 14:00 |  | 6.4032 | 1009.961 | -4 | -2.3
2014-03-26 15:00 |  | 7.1052 | 1008.948 | -3 | -3.2
2014-03-26 16:00 |  | 5.5402 | 1008.6947 | -1.9 | -3.3
2014-03-26 17:00 |  | 4.974 | 1008.1883 | -2.1 | -0.7
2014-03-26 18:00 |  | 3.7475 | 1007.935 | 0.3 | -2.2
2014-03-26 19:00 |  | 3.7432 | 1008.4415 | -0.8 | -2.7
2014-03-26 20:00 |  | 3.8132 | 1007.935 | -3 | -1.4
2014-03-26 21:00 |  | 3.8642 | 1007.1753 | -0.7 | -2.8
2014-03-26 22:00 |  | 3.8332 | 1006.922 | -3.1 | -2.2
2014-03-26 23:00 |  | 3.8692 | 1006.4155 | -1.4 | -0.9
2014-03-27 |  | 3.6185 | 1005.909 | -2.2 | -1.2
2014-03-27 01:00 |  | 3.4207 | 1005.909 | -1.4 | -2.5
2014-03-27 02:00 |  | 3.2677 | 1005.909 | -0.7 | -2.1
2014-03-27 03:00 |  | 3.046 | 1005.909 | -3.6 | 0
2014-03-27 04:00 |  | 2.8998 | 1005.909 | -2.8 | 0.2
2014-03-27 05:00 |  | 3.001 | 1006.1622 | -3.5 | 0.1
2014-03-27 06:00 |  | 3.0237 | 1006.922 | -3.7 | 1.4
2014-03-27 07:00 |  | 4.7413 | 1006.922 | -3.6 | 1
2014-03-27 08:00 |  | 6.4913 | 1006.922 | -1.7 | -0.5
2014-03-27 09:00 |  | 8.898 | 1006.922 | -3.2 | 0.2
2014-03-27 10:00 |  | 10.7544 | 1006.922 | -4.1 | -3
2014-03-27 11:00 |  | 10.1768 | 1006.1622 | -4.6 | -5.2
2014-03-27 12:00 |  | 9.8703 | 1005.909 | -9.6 | -3.5
2014-03-27 13:00 |  | 9.7761 | 1005.1493 | -7.1 | -3.7
2014-03-27 14:00 |  | 8.7343 | 1004.896 | -7.8 | -2.5
2014-03-27 15:00 |  | 6.1873 | 1005.4025 | -7.1 | -3.8
2014-03-27 16:00 |  | 5.556 | 1005.4025 | -4.8 | -2.6
2014-03-27 17:00 |  | 5.437 | 1005.909 | -5.2 | -3.2
2014-03-27 18:00 |  | 5.4908 | 1005.909 | -1.8 | -1.7
2014-03-27 19:00 |  | 5.442 | 1006.6688 | -2.8 | -1
2014-03-27 20:00 |  | 5.0368 | 1006.922 | -3 | -2.1
2014-03-27 21:00 |  | 4.3917 | 1006.922 | -3.3 | -3.2
2014-03-27 22:00 |  | 4.1652 | 1007.4285 | -3.3 | -1.7
2014-03-27 23:00 |  | 4.35 | 1007.1753 | -2.5 | -2.2
2014-03-28 |  | 4.2352 | 1006.922 | -3.1 | -1.6
2014-03-28 01:00 |  | 4.3962 | 1006.922 | -2.7 | -1.5
2014-03-28 02:00 |  | 5.102 | 1006.922 | -3.8 | -1.6
2014-03-28 03:00 |  | 5.4975 | 1006.922 | -1.7 | -1.5
2014-03-28 04:00 |  | 5.6765 | 1006.922 | -2.6 | -1.5
2014-03-28 05:00 |  | 5.7055 | 1007.1753 | -2.3 | -0.7
2014-03-28 06:00 |  | 5.7655 | 1008.1883 | -1.8 | -1.1
2014-03-28 07:00 |  | 6.3198 | 1008.948 | -3.7 | 0
2014-03-28 08:00 |  | 7.7808 | 1009.4545 | -4.3 | -0.8
2014-03-28 09:00 |  | 9.1062 | 1009.961 | -4.7 | -1
2014-03-28 10:00 |  | 11.0377 | 1009.961 | -6.6 | -4
2014-03-28 11:00 |  | 11.7462 | 1009.961 | -5.9 | -3.4
2014-03-28 12:00 |  | 11.556 | 1009.961 | -7.8 | -4.6
2014-03-28 13:00 |  | 11.8925 | 1009.961 | -6.5 | -5.8
2014-03-28 14:00 |  | 12.3217 | 1008.948 | -6.7 | -6.7
2014-03-28 15:00 |  | 11.9467 | 1008.948 | -9.1 | -5.3
2014-03-28 16:00 |  | 11.7844 | 1008.948 | -8.3 | -6.5
2014-03-28 17:00 |  | 10.8534 | 1008.948 | -5.5 | -5
2014-03-28 18:00 |  | 10.2319 | 1009.7078 | -6 | -4.1
2014-03-28 19:00 |  | 8.8226 | 1009.4545 | -6.3 | -5.3
2014-03-28 20:00 |  | 7.842 | 1009.961 | -6.2 | -4.4
2014-03-28 21:00 |  | 7.578 | 1009.961 | -7.2 | -3.7
2014-03-28 22:00 |  | 7.2455 | 1009.961 | -8.3 | -4
2014-03-28 23:00 |  | 7.1178 | 1009.7078 | -9.3 | -5.7
2014-03-29 |  | 6.8625 | 1008.948 | -8.1 | -6.2
2014-03-29 01:00 |  | 6.4893 | 1008.948 | -10.6 | -6.1
2014-03-29 02:00 |  | 6.4248 | 1008.948 | -9.8 | -5.8
2014-03-29 03:00 |  | 6.4541 | 1008.948 | -12.8 | -8
2014-03-29 04:00 |  | 6.5379 | 1008.1883 | -11.7 | -9
2014-03-29 05:00 |  | 6.504 | 1008.948 | -11.2 | -8.6
2014-03-29 06:00 |  | 7.0564 | 1008.948 | -12.9 | -11.8
2014-03-29 07:00 |  | 8.2515 | 1008.948 | -13.5 | -11.9
2014-03-29 08:00 |  | 9.9761 | 1009.4545 | -12.9 | -10.2
2014-03-29 09:00 |  | 13.6036 | 1009.2012 | -12.3 | -11.4
2014-03-29 10:00 |  | 15.5143 | 1009.2012 | -12.2 | -12.6
2014-03-29 11:00 |  | 17.3304 | 1008.948 | -16.2 | -14.2
2014-03-29 12:00 |  | 17.5388 | 1008.948 | -16.3 | -13.1
2014-03-29 13:00 |  | 17.8672 | 1007.935 | -14.7 | -14
2014-03-29 14:00 |  | 17.377 | 1007.6817 | -16.5 | -14.4
2014-03-29 15:00 |  | 16.7787 | 1007.4285 | -17.4 | -13.2
2014-03-29 16:00 |  | 15.9704 | 1006.922 | -16.7 | -12.9
2014-03-29 17:00 |  | 14.5706 | 1006.922 | -17.9 | -13.2
2014-03-29 18:00 |  | 13.0467 | 1006.922 | -15.3 | -12.5
2014-03-29 19:00 |  | 11.691 | 1006.922 | -15 | -12.3
2014-03-29 20:00 |  | 10.8596 | 1007.1753 | -15.2 | -11.8
2014-03-29 21:00 |  | 10.3187 | 1007.6817 | -14.3 | -13.8
2014-03-29 22:00 |  | 9.8776 | 1006.922 | -15.3 | -12.6
2014-03-29 23:00 |  | 9.538 | 1006.922 | -14.5 | -13.5
2014-03-30 |  | 8.9588 | 1006.922 | -15.8 | -15.5
2014-03-30 01:00 |  | 8.3906 | 1006.4155 | -16 | -15
2014-03-30 02:00 |  | 7.7526 | 1005.909 | -14.6 | -14.9
2014-03-30 03:00 |  | 7.1195 | 1005.909 | -17.5 | -13.1
2014-03-30 04:00 |  | 7.2745 | 1005.909 | -14.6 | -12.4
2014-03-30 05:00 |  | 7.046 | 1005.909 | -15.8 | -12.7
2014-03-30 06:00 |  | 7.3119 | 1006.6688 | -14.2 | -11.4
2014-03-30 07:00 |  | 8.4129 | 1006.922 | -14 | -11.3
2014-03-30 08:00 |  | 10.4119 | 1006.922 | -12.9 | -11.8
2014-03-30 09:00 |  | 12.6683 | 1007.1753 | -14.3 | -12.9
2014-03-30 10:00 |  | 16.6306 | 1007.935 | -13.4 | -14.8
2014-03-30 11:00 |  | 16.3119 | 1007.935 | -15.9 | -15.1
2014-03-30 12:00 |  | 17.7895 | 1007.1753 | -14.5 | -14.8
2014-03-30 13:00 |  | 18.267 | 1006.922 | -14.5 | -15.1
2014-03-30 14:00 |  | 18.0312 | 1006.922 | -15.3 | -14.2
2014-03-30 15:00 |  | 17.51 | 1006.922 | -16.9 | -14.8
2014-03-30 16:00 |  | 16.3968 | 1005.909 | -16.2 | -13.4
2014-03-30 17:00 |  | 15.2413 | 1005.909 | -14.6 | -11.4
2014-03-30 18:00 |  | 13.6404 | 1005.909 | -14.5 | -13.2
2014-03-30 19:00 |  | 12.5649 | 1006.922 | -15.2 | -12.5
2014-03-30 20:00 |  | 12.1975 | 1006.922 | -15.2 | -9.8
2014-03-30 21:00 |  | 11.6945 | 1006.922 | -14.1 | -13.4
2014-03-30 22:00 |  | 10.8211 | 1006.922 | -15.1 | -13.7
2014-03-30 23:00 |  | 9.9469 | 1006.922 | -14.9 | -14
2014-03-31 |  | 9.2925 | 1006.6688 | -14.7 | -13.5
2014-03-31 01:00 |  | 8.6995 | 1005.909 | -13.8 | -13.5
2014-03-31 02:00 |  | 8.2453 | 1005.909 | -16.5 | -13.5
2014-03-31 03:00 |  | 7.798 | 1005.909 | -16.5 | -14.2
2014-03-31 04:00 |  | 7.5759 | 1005.909 | -16.4 | -12.7
2014-03-31 05:00 |  | 7.4874 | 1005.909 | -16.5 | -12.9
2014-03-31 06:00 |  | 7.7194 | 1005.909 | -16.3 | -13.7
2014-03-31 07:00 |  | 8.4519 | 1006.922 | -14 | -13.4
2014-03-31 08:00 |  | 9.7172 | 1006.922 | -18.4 | -11.2
2014-03-31 09:00 |  | 12.3648 | 1006.4155 | -15.9 | -11.5
2014-03-31 10:00 |  | 19.0746 | 1006.922 | -18.7 | -11.1
2014-03-31 11:00 |  | 21.5146 | 1006.922 | -14.7 | -12
2014-03-31 12:00 |  | 20.3874 | 1006.6688 | -16.8 | -11.7
2014-03-31 13:00 |  | 20.8499 | 1005.909 | -16.1 | -10.4
2014-03-31 14:00 |  | 17.7817 | 1005.909 | -17.5 | -9.4
2014-03-31 15:00 |  | 17.4713 | 1004.896 | -17.6 | -9.3
2014-03-31 16:00 |  | 16.1103 | 1004.896 | -17.6 | -9.9
2014-03-31 17:00 |  | 15.2066 | 1004.896 | -17.2 | -9.9
2014-03-31 18:00 |  | 14.3453 | 1003.883 | -15.8 | -8.9
2014-03-31 19:00 |  | 13.471 | 1003.883 | -16.3 | -9.8
2014-03-31 20:00 |  | 13.1531 | 1003.883 | -15.6 | -11.5
2014-03-31 21:00 |  | 12.9104 | 1003.883 | -15.7 | -9.8
2014-03-31 22:00 |  | 12.1989 | 1003.6297 | -14.7 | -11.2
2014-03-31 23:00 |  | 11.7926 | 1002.87 | -16.5 | -9.4
2014-04-01 |  | 11.2447 | 1002.87 | -15.8 | -8.4
2014-04-01 01:00 |  | 11.0427 | 1002.87 | -12.3 | -8.2
2014-04-01 02:00 |  | 10.1714 | 1002.87 | -11 | -9.6
2014-04-01 03:00 |  | 10.2036 | 1002.87 | -13.3 | -8.1
2014-04-01 04:00 |  | 9.8402 | 1001.857 | -14.6 | -8.7
2014-04-01 05:00 |  | 9.9785 | 1002.3635 | -8.9 | -7.7
2014-04-01 06:00 |  | 10.0723 | 1002.87 | -10.3 | -5.3
2014-04-01 07:00 |  | 10.2825 | 1002.87 | -10.5 | -7.4
2014-04-01 08:00 |  | 11.471 | 1002.87 | -11 | -6.1
2014-04-01 09:00 |  | 13.1792 | 1003.1232 | -12.3 | -5.3
2014-04-01 10:00 |  | 14.8338 | 1003.6297 | -14.5 | -4.5
2014-04-01 11:00 |  | 17.2851 | 1003.1232 | -13.3 | -5.3
2014-04-01 12:00 |  | 18.1279 | 1002.87 | -9.2 | -3.5
2014-04-01 13:00 |  | 18.5684 | 1002.87 | -14.3 | -3
2014-04-01 14:00 |  | 18.2264 | 1002.1102 | -11.3 | -7.3
2014-04-01 15:00 |  | 17.312 | 1001.857 | -9.3 | -5.7
2014-04-01 16:00 |  | 16.5361 | 1001.3505 | -13.2 | -6.5
2014-04-01 17:00 |  | 15.2964 | 1000.844 | -12 | -7.2
2014-04-01 18:00 |  | 13.8148 | 1000.844 | -11.3 | -6.6
2014-04-01 19:00 |  | 12.753 | 1000.844 | -11.4 | -4.6
2014-04-01 20:00 |  | 11.804 | 1000.844 | -10.9 | -4.7
2014-04-01 21:00 |  | 10.8364 | 1000.844 | -11.2 | -5.8
2014-04-01 22:00 |  | 9.9624 | 1000.844 | -13.1 | -4.2
2014-04-01 23:00 |  | 9.383 | 1000.0842 | -12.4 | -5.2
2014-04-02 |  | 8.9994 | 1000.0842 | -12.8 | -5.9
2014-04-02 01:00 |  | 8.5675 | 999.831 | -13.5 | -4.2
2014-04-02 02:00 |  | 8.733 | 998.818 | -14.4 | -4
2014-04-02 03:00 |  | 8.7656 | 998.818 | -13.5 | -3.6
2014-04-02 04:00 |  | 8.6487 | 998.818 | -12.5 | -5.3
2014-04-02 05:00 |  | 8.5107 | 998.3115 | -11.1 | -3.5
2014-04-02 06:00 |  | 8.8438 | 997.805 | -8.4 | -5.5
2014-04-02 07:00 |  | 9.2613 | 997.805 | -8.4 | -4.8
2014-04-02 08:00 |  | 9.9025 | 997.805 | -7.8 | -5.5
2014-04-02 09:00 |  | 11.7855 | 997.805 | -6.3 | -4.4
2014-04-02 10:00 |  | 12.0602 | 997.805 | -8.7 | -6.2
2014-04-02 11:00 |  | 12.49 | 996.792 | -6.3 | -6.2
2014-04-02 12:00 |  | 13.2824 | 996.792 | -7.5 | -6.4
2014-04-02 13:00 |  | 13.0633 | 996.2855 | -7.1 | -10.6
2014-04-02 14:00 |  | 12.4057 | 995.779 | -6.2 | -9.7
2014-04-02 15:00 |  | 12.0273 | 995.0193 | -8.6 | -12.2
2014-04-02 16:00 |  | 12.0401 | 994.2595 | -8.8 | -10.8
2014-04-02 17:00 |  | 10.983 | 993.753 | -10.5 | -12
2014-04-02 18:00 |  | 9.9008 | 993.753 | -12 | -10.9
2014-04-02 19:00 |  | 9.4316 | 994.5127 | -11.6 | -11
2014-04-02 20:00 |  | 8.9711 | 994.766 | -9.8 | -9.8
2014-04-02 21:00 |  | 8.6288 | 994.766 | -10.5 | -9
2014-04-02 22:00 |  | 8.5661 | 994.766 | -10.4 | -12.5
2014-04-02 23:00 |  | 8.5785 | 994.5127 | -12.3 | -10.5
2014-04-03 |  | 8.4913 | 994.766 | -11.4 | -12.9
2014-04-03 01:00 |  | 8.385 | 994.0063 | -12.4 | -13.5
2014-04-03 02:00 |  | 8.3541 | 993.753 | -14.1 | -13.2
2014-04-03 03:00 |  | 8.4411 | 993.2465 | -12.2 | -12.9
2014-04-03 04:00 |  | 8.3734 | 993.753 | -10.5 | -13.6
2014-04-03 05:00 |  | 8.308 | 993.753 | -12.7 | -14.3
2014-04-03 06:00 |  | 8.4274 | 993.753 | -13.9 | -15.9
2014-04-03 07:00 |  | 8.8317 | 993.753 | -14.2 | -16.5
2014-04-03 08:00 |  | 9.2324 | 993.753 | -12.6 | -15.5
2014-04-03 09:00 |  | 9.7654 | 993.753 | -14 | -17.3
2014-04-03 10:00 |  | 10.2045 | 993.753 | -13.4 | -18.5
2014-04-03 11:00 |  | 10.7007 | 993.753 | -14.9 | -18.3
2014-04-03 12:00 |  | 10.7193 | 993.753 | -14.4 | -15.9
2014-04-03 13:00 |  | 10.9832 | 993.753 | -16.4 | -17.4
2014-04-03 14:00 |  | 11.2166 | 993.753 | -16.8 | -16.6
2014-04-03 15:00 |  | 11.1312 | 993.753 | -16.7 | -16.1
2014-04-03 16:00 |  | 10.8059 | 993.753 | -16.8 | -14.7
2014-04-03 17:00 |  | 10.4429 | 994.0063 | -17.8 | -14.6
2014-04-03 18:00 |  | 9.8729 | 994.766 | -18.7 | -15
2014-04-03 19:00 |  | 9.5687 | 994.766 | -16.7 | -15.1
2014-04-03 20:00 |  | 9.3257 | 995.5258 | -17.3 | -15.8
2014-04-03 21:00 |  | 9.1131 | 995.779 | -15 | -17.7
2014-04-03 22:00 |  | 8.9703 | 995.779 | -16.6 | -16.7
2014-04-03 23:00 |  | 8.8574 | 995.779 | -17.1 | -15.7
2014-04-04 |  | 8.789 | 995.779 | -16 | -17.2
2014-04-04 01:00 |  | 8.6609 | 996.792 | -13 | -14.5
2014-04-04 02:00 |  | 8.495 | 996.792 | -10.5 | -12.7
2014-04-04 03:00 |  | 8.4785 | 996.792 | -10.3 | -13.1
2014-04-04 04:00 |  | 8.3945 | 997.5517 | -11.3 | -12.8
2014-04-04 05:00 |  | 8.4905 | 997.805 | -12 | -12.5
2014-04-04 06:00 |  | 8.7719 | 998.5648 | -10.7 | -10.2
2014-04-04 07:00 |  | 9.2401 | 998.818 | -9.5 | -12
2014-04-04 08:00 |  | 9.96 | 999.831 | -9.1 | -11.8
2014-04-04 09:00 |  | 10.9239 | 1000.0842 | -7.8 | -10.1
2014-04-04 10:00 |  | 11.087 | 1000.844 | -8.9 | -9.9
2014-04-04 11:00 |  | 13.1401 | 1000.844 | -10.4 | -10.4
2014-04-04 12:00 |  | 14.9306 | 1001.857 | -11.2 | -10.2
2014-04-04 13:00 |  | 14.465 | 1001.857 | -10.2 | -9.5
2014-04-04 14:00 |  | 14.8224 | 1001.857 | -9.6 | -7.2
2014-04-04 15:00 |  | 14.5322 | 1001.857 | -8 | -7.9
2014-04-04 16:00 |  | 14.7256 | 1002.1102 | -8 | -7.3
2014-04-04 17:00 |  | 13.7265 | 1002.87 | -6.5 | -8.4
2014-04-04 18:00 |  | 12.9388 | 1002.87 | -4.6 | -7.2
2014-04-04 19:00 |  | 11.719 | 1002.87 | -3.5 | -7.3
2014-04-04 20:00 |  | 11.0291 | 1003.883 | -3.4 | -7.7
2014-04-04 21:00 |  | 9.9511 | 1003.883 | -4.6 | -9.6
2014-04-04 22:00 |  | 9.2022 | 1003.883 | -4.7 | -10.1
2014-04-04 23:00 |  | 9.4356 | 1004.1363 | -5.9 | -8.4
2014-04-05 |  | 8.4696 | 1003.883 | -5.2 | -6.8
2014-04-05 01:00 |  | 8.4065 | 1003.883 | -4.2 | -5.1
2014-04-05 02:00 |  | 8.624 | 1003.883 | -3.8 | -2.7
2014-04-05 03:00 |  | 8.1195 | 1003.883 | -4.3 | -2.1
2014-04-05 04:00 |  | 7.8809 | 1003.883 | -4 | -4.5
2014-04-05 05:00 |  | 8.0612 | 1003.883 | -2.8 | -2.2
2014-04-05 06:00 |  | 8.867 | 1004.6427 | -2.1 | -2.8
2014-04-05 07:00 |  | 9.896 | 1004.896 | -2.3 | -4.2
2014-04-05 08:00 |  | 11.1556 | 1004.896 | -1.9 | -4.5
2014-04-05 09:00 |  | 12.2055 | 1005.1493 | -2.5 | -5.5
2014-04-05 10:00 |  | 13.3204 | 1005.1493 | -2.3 | -5.3
2014-04-05 11:00 |  | 13.9861 | 1005.4025 | -2 | -3.2
2014-04-05 12:00 |  | 14.8406 | 1005.4025 | -0.7 | -4.1
2014-04-05 13:00 |  | 14.848 | 1004.896 | -3.3 | -4.3
2014-04-05 14:00 |  | 15.7472 | 1004.896 | -3.9 | -4.2
2014-04-05 15:00 |  | 15.712 | 1004.896 | -3.9 | -4.4
2014-04-05 16:00 |  | 15.2386 | 1004.6427 | -4.5 | -3.9
2014-04-05 17:00 |  | 14.6717 | 1003.883 | -2.7 | -5.1
2014-04-05 18:00 |  | 14.4284 | 1004.1363 | -3.1 | -3.4
2014-04-05 19:00 |  | 14.13 | 1004.896 | -3.1 | -4.3
2014-04-05 20:00 |  | 13.8462 | 1004.896 | -3.1 | -5.2
2014-04-05 21:00 |  | 13.5701 | 1004.6427 | -3.6 | -3.9
2014-04-05 22:00 |  | 13.3134 | 1004.6427 | -3.2 | -3.3
2014-04-05 23:00 |  | 13.0811 | 1003.883 | -3.4 | -4.5
2014-04-06 |  | 12.6371 | 1003.883 | -3.9 | -6.5
2014-04-06 01:00 |  | 12.4352 | 1003.6297 | -3.7 | -3.9
2014-04-06 02:00 |  | 12.3995 | 1002.87 | -5 | -6.2
2014-04-06 03:00 |  | 12.5574 | 1002.1102 | -4.9 | -5.7
2014-04-06 04:00 |  | 12.719 | 1002.3635 | -3 | -2.9
2014-04-06 05:00 |  | 12.7225 | 1002.1102 | -2 | -2.8
2014-04-06 06:00 |  | 13.0074 | 1002.87 | -3.2 | -2.9
2014-04-06 07:00 |  | 13.4861 | 1002.87 | -3.4 | -3.9
2014-04-06 08:00 |  | 14.2556 | 1002.87 | -2.4 | -1.1
2014-04-06 09:00 |  | 14.8514 | 1002.87 | -0.4 | -0.8
2014-04-06 10:00 |  | 15.7456 | 1002.87 | -1 | -4.1
2014-04-06 11:00 |  | 16.3529 | 1002.87 | -4.3 | 0.1
2014-04-06 12:00 |  | 16.8576 | 1002.87 | -1.9 | -5.3
2014-04-06 13:00 |  | 16.0814 | 1002.87 | -2.1 | -4.7
2014-04-06 14:00 |  | 16.7514 | 1002.87 | -4.1 | -8.1
2014-04-06 15:00 |  | 16.5539 | 1002.87 | -3.4 | -4.9
2014-04-06 16:00 |  | 15.9271 | 1002.87 | -2.7 | -4.3
2014-04-06 17:00 |  | 15.0604 | 1002.87 | -0.8 | -1.8
2014-04-06 18:00 |  | 14.471 | 1003.1232 | 0.3 | -4
2014-04-06 19:00 |  | 13.9534 | 1003.883 | -1.6 | -2.8
2014-04-06 20:00 |  | 13.6813 | 1003.883 | -1.8 | -1.1
2014-04-06 21:00 |  | 13.4365 | 1003.883 | -3.8 | -1.6
2014-04-06 22:00 |  | 12.7881 | 1003.883 | -5.8 | -2
2014-04-06 23:00 |  | 12.3724 | 1003.883 | -3.1 | -0.9
2014-04-07 |  | 11.9915 | 1003.883 | -1.1 | -1.6
2014-04-07 01:00 |  | 11.8902 | 1003.1232 | -3.3 | -1.7
2014-04-07 02:00 |  | 11.9738 | 1002.87 | -1.6 | -5.5
2014-04-07 03:00 |  | 11.9981 | 1002.1102 | -3.1 | -1.9
2014-04-07 04:00 |  | 11.8537 | 1001.6037 | -1 | -1.9
2014-04-07 05:00 |  | 11.3899 | 1000.844 | -0.7 | -2.1
2014-04-07 06:00 |  | 11.3869 | 1000.844 | -1.5 | -1.3
2014-04-07 07:00 |  | 11.7776 | 999.831 | -2.7 | -2.7
2014-04-07 08:00 |  | 12.4509 | 999.831 | -3.4 | -4.3
2014-04-07 09:00 |  | 22.6113 | 999.3245 | -1.5 | -3.3
2014-04-07 10:00 |  | 21.0294 | 998.3115 | -2.1 | -4.4
2014-04-07 11:00 |  | 14.8189 | 997.805 | -3.7 | -4.1
2014-04-07 12:00 |  | 18.15 | 997.5517 | -3 | -4.2
2014-04-07 13:00 |  | 21.5819 | 996.792 | -2.1 | -5.3
2014-04-07 14:00 |  | 22.6092 | 996.0322 | -4.6 | -4.1
2014-04-07 15:00 |  | 22.3931 | 995.2725 | -0.8 | -2.7
2014-04-07 16:00 |  | 22.2031 | 995.779 | -5.3 | -3
2014-04-07 17:00 |  | 22.0464 | 996.2855 | 1.2 | -2.1
2014-04-07 18:00 |  | 22 | 997.0453 | 0.7 | -0.8
2014-04-07 19:00 |  | 22.0867 | 998.0583 | -0.8 | -0.8
2014-04-07 20:00 |  | 22.0408 | 999.0712 | -0.9 | -1.9
2014-04-07 21:00 |  | 21.9292 | 999.5778 | -0.2 | -1.8
2014-04-07 22:00 |  | 21.6428 | 999.831 | 1.1 | -2.5
2014-04-07 23:00 |  | 21.6525 | 1000.5907 | 1 | -2.5
2014-04-08 |  | 21.8164 | 1000.844 | 1.3 | -1.4
2014-04-08 01:00 |  | 22.0069 | 1001.857 | 1.9 | -0.1
2014-04-08 02:00 |  | 22.1836 | 1001.857 | 1.5 | -0.7
2014-04-08 03:00 |  | 22.3225 | 1002.87 | 1 | -0.5
2014-04-08 04:00 |  | 22.4014 | 1003.3765 | -0.7 | -0.7
2014-04-08 05:00 |  | 22.4683 | 1004.6427 | 4.1 | -1.3
2014-04-08 06:00 |  | 22.5 | 1005.6558 | 3.3 | -1.3
2014-04-08 07:00 |  | 22.5131 | 1007.1753 | 3.4 | 0.6
2014-04-08 08:00 |  | 22.6142 | 1007.935 | 3.5 | 0.2
2014-04-08 09:00 |  | 22.7731 | 1008.948 | 2.3 | 1.6
2014-04-08 10:00 |  | 23.0025 | 1009.961 | 3.3 | 0.2
2014-04-08 11:00 |  | 23.1706 | 1010.974 | 2.7 | 2.2
2014-04-08 12:00 |  | 22.9517 | 1011.987 | 1.6 | -0.3
2014-04-08 13:00 |  | 22.6539 | 1012.4935 | 3 | -0.9
2014-04-08 14:00 |  | 22.4636 | 1013 | 1.5 | -1.4
2014-04-08 15:00 |  | 22.4031 | 1013.5065 | 5.9 | 0.6
2014-04-08 16:00 |  | 22.3558 | 1014.2663 | 3.3 | -0.7
2014-04-08 17:00 |  | 22.2469 | 1015.026 | 3.7 | -0.7
2014-04-08 18:00 |  | 21.9731 | 1015.5325 | 0.2 | 1
2014-04-08 19:00 |  | 21.7358 | 1016.039 | 0.8 | 0.8
2014-04-08 20:00 |  | 21.5917 | 1016.7988 | 0.1 | 0.3
2014-04-08 21:00 |  | 21.7158 | 1017.052 | 1.9 | -1.8
2014-04-08 22:00 |  | 21.9506 | 1017.052 | 3 | -0.8
2014-04-08 23:00 |  | 22.1614 | 1018.065 | 1.1 | -2
2014-04-09 |  | 22.2433 | 1018.065 | 3.2 | -0.5
2014-04-09 01:00 |  | 22.3019 | 1017.5585 | 1 | -0.4
2014-04-09 02:00 |  | 22.3953 | 1017.3053 | 2.4 | -1.6
2014-04-09 03:00 |  | 22.48 | 1017.052 | -1.3 | -0.1
2014-04-09 04:00 |  | 22.5 | 1017.052 | 1 | 0.4
2014-04-09 05:00 |  | 22.5139 | 1017.052 | 1.4 | 1.2
2014-04-09 06:00 |  | 22.5997 | 1017.8117 | 1.4 | -0.1
2014-04-09 07:00 |  | 11.207 | 1018.065 | 1.5 | 0
2014-04-09 08:00 |  | 13.8492 | 1018.065 | 3.2 | -1.7
2014-04-09 09:00 |  | 16.0856 | 1018.8247 | 2 | -0.3
2014-04-09 10:00 |  | 18.1466 | 1019.078 | 1.1 | -1.1
2014-04-09 11:00 |  | 17.8128 | 1019.078 | 0 | -1.8
2014-04-09 12:00 |  | 17.514 | 1018.5715 | -1.9 | -0.4
2014-04-09 13:00 |  | 17.1483 | 1018.065 | -1.3 | -3.1
2014-04-09 14:00 |  | 16.311 | 1017.8117 | -0.8 | -1.9
2014-04-09 15:00 |  | 16.7677 | 1017.052 | -0.5 | -0.3
2014-04-09 16:00 |  | 15.4885 | 1017.052 | 0.7 | -2.7
2014-04-09 17:00 |  | 14.4705 | 1017.052 | -0.6 | -2.3
2014-04-09 18:00 |  | 13.453 | 1017.052 | 1 | -1.9
2014-04-09 19:00 |  | 12.4834 | 1017.052 | 0.9 | -2.1
2014-04-09 20:00 |  | 11.4765 | 1017.052 | 0.7 | -1.9
2014-04-09 21:00 |  | 10.8688 | 1017.052 | 0.3 | -1.6
2014-04-09 22:00 |  | 9.7291 | 1017.052 | -0.7 | -0.3
2014-04-09 23:00 |  | 8.7789 | 1017.052 | 1 | -1.9
2014-04-10 |  | 7.977 | 1016.7988 | 1.2 | -1.2
2014-04-10 01:00 |  | 7.3306 | 1016.039 | 1.5 | 0.7
2014-04-10 02:00 |  | 6.8465 | 1016.039 | 2.1 | -1.6
2014-04-10 03:00 |  | 6.5083 | 1016.039 | 0.2 | -3.4
2014-04-10 04:00 |  | 6.304 | 1015.7858 | 0.9 | -1.9
2014-04-10 05:00 |  | 6.3839 | 1016.039 | -0.7 | -2.9
2014-04-10 06:00 |  | 8.2149 | 1016.039 | 0.6 | -0.6
2014-04-10 07:00 |  | 10.964 | 1016.039 | -0.2 | 0.3
2014-04-10 08:00 |  | 13.6696 | 1016.039 | 0 | 0.4
2014-04-10 09:00 |  | 15.9446 | 1016.039 | -2.6 | 2
2014-04-10 10:00 |  | 18.422 | 1016.039 | -3.4 | 1.1
2014-04-10 11:00 |  | 17.3211 | 1016.039 | -0.3 | -1.8
2014-04-10 12:00 |  | 24.2855 | 1015.2793 | 1 | -2
2014-04-10 13:00 |  | 23.1619 | 1015.026 | -0.6 | -3
2014-04-10 14:00 |  | 23.0017 | 1015.026 | 0.8 | -3.4
2014-04-10 15:00 |  | 22.8706 | 1014.5195 | 0.9 | -1.7
2014-04-10 16:00 |  | 22.5375 | 1014.013 | 0.2 | -3.1
2014-04-10 17:00 |  | 22.1822 | 1014.013 | 0.8 | -3
2014-04-10 18:00 |  | 21.8881 | 1014.013 | -0.9 | 0.4
2014-04-10 19:00 |  | 21.549 | 1014.013 | 0.8 | -2
2014-04-10 20:00 |  | 10.856 | 1014.7727 | -0.8 | -1.7
2014-04-10 21:00 |  | 10.5361 | 1014.7727 | 0.8 | -1.8
2014-04-10 22:00 |  | 10.3365 | 1014.7727 | -0.2 | -0.6
2014-04-10 23:00 |  | 9.7514 | 1014.2663 | 0.1 | -2.1
2014-04-11 |  | 9.4991 | 1014.013 | 0.8 | -1
2014-04-11 01:00 |  | 9.0635 | 1014.013 | 0.5 | -1.6
2014-04-11 02:00 |  | 9.0371 | 1014.013 | 0.8 | -2.2
2014-04-11 03:00 |  | 8.9157 | 1014.013 | 0.4 | -0.9
2014-04-11 04:00 |  | 8.3886 | 1014.2663 | -0.7 | -0.7
2014-04-11 05:00 |  | 7.8543 | 1015.026 | -1.6 | -2.8
2014-04-11 06:00 |  | 8.94 | 1015.5325 | 0.7 | -0.1
2014-04-11 07:00 |  | 10.2936 | 1016.039 | 1.4 | 0
2014-04-11 08:00 |  | 11.61 | 1016.2922 | -0.4 | -1.1
2014-04-11 09:00 |  | 15.0155 | 1016.2922 | -1.1 | -1
2014-04-11 10:00 |  | 16.9644 | 1016.2922 | 1.9 | 0.3
2014-04-11 11:00 |  | 16.9311 | 1016.039 | 4.4 | -3.2
2014-04-11 12:00 |  | 17.5174 | 1016.039 | 4.3 | -3.8
2014-04-11 13:00 |  | 17.3422 | 1016.039 | 0 | -1.8
2014-04-11 14:00 |  | 16.1134 | 1016.039 | -1.2 | -4.2
2014-04-11 15:00 |  | 15.91 | 1016.039 | -0.8 | -2
2014-04-11 16:00 |  | 14.5654 | 1016.039 | 2.1 | -2.5
2014-04-11 17:00 |  | 12.9872 | 1015.2793 | -0.1 | -3.5
2014-04-11 18:00 |  | 11.5969 | 1015.026 | 0.2 | -3.3
2014-04-11 19:00 |  | 10.1894 | 1015.026 | 1.3 | -1.8
2014-04-11 20:00 |  | 9.2442 | 1015.026 | 0.2 | -2.3
2014-04-11 21:00 |  | 8.9424 | 1014.7727 | -1.4 | -1.8
2014-04-11 22:00 |  | 8.414 | 1014.013 | -1.9 | -3.5
2014-04-11 23:00 |  | 7.7014 | 1014.013 | 0.2 | -3.4
2014-04-12 |  | 7.2924 | 1013.2532 | 0.2 | -3.6
2014-04-12 01:00 |  | 7.0845 | 1011.987 | -2 | -5.4
2014-04-12 02:00 |  | 6.72 | 1011.987 | -0.7 | -5.3
2014-04-12 03:00 |  | 6.3027 | 1011.2273 | -0.3 | -2.9
2014-04-12 04:00 |  | 6.3509 | 1010.974 | -1.4 | -1.4
2014-04-12 05:00 |  | 6.5213 | 1010.974 | -0.8 | -3.4
2014-04-12 06:00 |  | 7.595 | 1010.974 | -0.8 | 0.2
2014-04-12 07:00 |  | 9.8826 | 1010.974 | -0.8 | -0.9
2014-04-12 08:00 |  | 10.4044 | 1010.974 | -0.5 | -1.8
2014-04-12 09:00 |  | 10.7035 | 1010.974 | 0.4 | 0.3
2014-04-12 10:00 |  | 11.1769 | 1010.974 | 1.4 | -1.9
2014-04-12 11:00 |  | 12.3209 | 1010.4675 | 0 | 0.5
2014-04-12 12:00 |  | 13.097 | 1010.4675 | 0.2 | -0.3
2014-04-12 13:00 |  | 13.6449 | 1009.961 | -1.7 | -2.5
2014-04-12 14:00 |  | 14.7744 | 1009.961 | 0.7 | -4
2014-04-12 15:00 |  | 14.3275 | 1009.961 | 1.7 | -3.7
2014-04-12 16:00 |  | 13.6047 | 1009.961 | 0.9 | -4.2
2014-04-12 17:00 |  | 13.0654 | 1009.961 | -2 | -1.3
2014-04-12 18:00 |  | 12.4101 | 1009.961 | -0.8 | 0
2014-04-12 19:00 |  | 11.3106 | 1010.974 | -1.1 | 0.6
2014-04-12 20:00 |  | 10.4536 | 1011.4805 | 0 | 1.1
2014-04-12 21:00 |  | 9.4461 | 1011.987 | 0.8 | -0.1
2014-04-12 22:00 |  | 8.1735 | 1011.987 | 0.7 | 1.3
2014-04-12 23:00 |  | 7.4806 | 1011.987 | 0.5 | 1
2014-04-13 |  | 7.0987 | 1012.2402 | 0.7 | -1.3
2014-04-13 01:00 |  | 6.7645 | 1012.4935 | 0.9 | -2.7
2014-04-13 02:00 |  | 6.2553 | 1012.4935 | 0.7 | -1.5
2014-04-13 03:00 |  | 5.9832 | 1013 | 0 | 0.5
2014-04-13 04:00 |  | 5.3339 | 1013 | -0.8 | 0.8
2014-04-13 05:00 |  | 5.6634 | 1014.013 | 3.3 | 2.8
2014-04-13 06:00 |  | 8.8809 | 1014.5195 | 1.3 | -0.4
2014-04-13 07:00 |  | 11.2517 | 1015.026 | 1.3 | 1.9
2014-04-13 08:00 |  | 12.8506 | 1015.2793 | 4.7 | -0.7
2014-04-13 09:00 |  | 13.2256 | 1016.039 | 3.1 | -2.6
2014-04-13 10:00 |  | 14.4676 | 1016.039 | 1.4 | -1.6
2014-04-13 11:00 |  | 14.8235 | 1016.039 | 1.5 | -1.2
2014-04-13 12:00 |  | 15.0456 | 1015.5325 | 0 | -1.5
2014-04-13 13:00 |  | 15.5096 | 1015.026 | 2.9 | -4
2014-04-13 14:00 |  | 15.1218 | 1015.026 | -1.3 | -3.1
2014-04-13 15:00 |  | 14.932 | 1014.5195 | 0.3 | -0.1
2014-04-13 16:00 |  | 14.1602 | 1014.013 | -1 | -0.7
2014-04-13 17:00 |  | 13.341 | 1014.013 | -0.7 | -1.4
2014-04-13 18:00 |  | 12.1209 | 1013.2532 | -0.7 | -0.3
2014-04-13 19:00 |  | 10.6044 | 1013.5065 | -0.6 | -3.5
2014-04-13 20:00 |  | 9.7029 | 1013 | 0.3 | -2.2
2014-04-13 21:00 |  | 9.2598 | 1013.5065 | -0.3 | -3
2014-04-13 22:00 |  | 9.3604 | 1013.2532 | 1.6 | -0.7
2014-04-13 23:00 |  | 9.2769 | 1014.013 | 1 | 1
2014-04-14 |  | 8.8099 | 1014.013 | 1.5 | 0
2014-04-14 01:00 |  | 8.5373 | 1014.013 | -0.1 | -0.9
2014-04-14 02:00 |  | 7.9335 | 1014.5195 | 2 | 0.1
2014-04-14 03:00 |  | 6.9425 | 1014.5195 | 1.6 | 0.5
2014-04-14 04:00 |  | 6.324 | 1015.026 | 3.8 | 1
2014-04-14 05:00 |  | 6.3195 | 1015.5325 | 3.4 | -0.6
2014-04-14 06:00 |  | 9.1623 | 1016.039 | 3 | 1.1
2014-04-14 07:00 |  | 10.7934 | 1016.7988 | 4.1 | 1.7
2014-04-14 08:00 |  | 12.8737 | 1017.5585 | -0.4 | 0.3
2014-04-14 09:00 |  | 14.2007 | 1018.065 | -0.5 | 0.7
2014-04-14 10:00 |  | 15.4755 | 1018.8247 | 0.8 | 2.4
2014-04-14 11:00 |  | 15.937 | 1019.078 | 0.1 | -1.7
2014-04-14 12:00 |  | 16.0595 | 1019.078 | 2.2 | -0.1
2014-04-14 13:00 |  | 16.3319 | 1019.078 | 3 | 0.3
2014-04-14 14:00 |  | 15.231 | 1019.078 | 4.4 | -2.4
2014-04-14 15:00 |  | 14.4719 | 1019.078 | -0.4 | 0
2014-04-14 16:00 |  | 14.4245 | 1019.3312 | 0.3 | -1.6
2014-04-14 17:00 |  | 13.8724 | 1020.091 | 2.2 | -2
2014-04-14 18:00 |  | 12.286 | 1020.091 | 1.7 | -0.5
2014-04-14 19:00 |  | 9.7001 | 1021.104 | -0.1 | -0.3
2014-04-14 20:00 |  | 8.4184 | 1021.8637 | 1.8 | 0.3
2014-04-14 21:00 |  | 6.9437 | 1022.117 | 0.9 | -2.6
2014-04-14 22:00 |  | 5.9935 | 1022.117 | 0.4 | -0.3
2014-04-14 23:00 |  | 5.4131 | 1022.3703 | 0.4 | -0.9
2014-04-15 |  | 4.3647 | 1022.3703 | -0.7 | 0
2014-04-15 01:00 |  | 3.7517 | 1022.8768 | 3.4 | -1.8
2014-04-15 02:00 |  | 3.1168 | 1023.13 | 1.1 | -1.7
2014-04-15 03:00 |  | 2.6189 | 1023.13 | 0.6 | -3.8
2014-04-15 04:00 |  | 2.0913 | 1023.13 | 1.4 | -0.1
2014-04-15 05:00 |  | 2.5719 | 1023.13 | 1.2 | -2.7
2014-04-15 06:00 |  | 6.4441 | 1023.8898 | 1.3 | 0.9
2014-04-15 07:00 |  | 8.957 | 1024.143 | 3.8 | -0.2
2014-04-15 08:00 |  | 12.3414 | 1024.9027 | -2.5 | -5.2
2014-04-15 09:00 |  | 16.1734 | 1025.156 | -0.9 | -2.3
2014-04-15 10:00 |  | 24.1886 | 1025.156 | 2.7 | -1
2014-04-15 11:00 |  | 24.38 | 1025.156 | -0.4 | 1.4
2014-04-15 12:00 |  | 22.6662 | 1025.156 | 1.3 | -3.7
2014-04-15 13:00 |  | 23.3714 | 1024.9027 | 1.4 | -5
2014-04-15 14:00 |  | 23.29 | 1024.143 | 0.5 | -2.5
2014-04-15 15:00 |  | 23.1303 | 1024.143 | -0.9 | -5.3
2014-04-15 16:00 |  | 22.9561 | 1024.143 | -0.8 | -4.3
2014-04-15 17:00 |  | 22.7572 | 1023.3832 | -1.3 | -3.7
2014-04-15 18:00 |  | 22.5239 | 1023.13 | -3.1 | -4
2014-04-15 19:00 |  | 22.4281 | 1023.13 | -0.8 | -2.5
2014-04-15 20:00 |  | 22.3908 | 1022.8768 | 0 | -3.9
2014-04-15 21:00 |  | 22.3017 | 1022.6235 | 0.2 | -1.4
2014-04-15 22:00 |  | 22.2392 | 1022.8768 | -1.8 | -2.8
2014-04-15 23:00 |  | 22.1289 | 1022.6235 | -1.4 | -3.8
2014-04-16 |  | 22.3133 | 1022.117 | -1.9 | -2.4
2014-04-16 01:00 |  | 22.4461 | 1022.117 | -2.4 | -3.9
2014-04-16 02:00 |  | 22.5 | 1022.117 | -0.7 | -2.5
2014-04-16 03:00 |  | 22.5683 | 1022.117 | -0.2 | -4.9
2014-04-16 04:00 |  | 22.6 | 1022.117 | 0.3 | -2.1
2014-04-16 05:00 |  | 22.6119 | 1022.117 | -3.1 | -5
2014-04-16 06:00 |  | 22.6989 | 1022.117 | 0.5 | -3.2
2014-04-16 07:00 |  | 22.7475 | 1022.117 | 3.7 | -3.2
2014-04-16 08:00 |  | 22.8514 | 1022.117 | -1.6 | -4.2
2014-04-16 09:00 |  | 22.9633 | 1022.117 | -2.5 | -2.7
2014-04-16 10:00 |  | 22.8872 | 1021.104 | -2.2 | -4.8
2014-04-16 11:00 |  | 22.6744 | 1021.104 | -1.6 | -6.4
2014-04-16 12:00 |  | 22.5986 | 1020.8507 | -1.9 | -6.5
2014-04-16 13:00 |  | 22.5889 | 1020.091 | -0.3 | -7.8
2014-04-16 14:00 |  | 22.6919 | 1020.091 | -5.5 | -3.7
2014-04-16 15:00 |  | 22.9458 | 1019.078 | -4 | -5.2
2014-04-16 16:00 |  | 17.5084 | 1019.078 | 1.6 | -4.5
2014-04-16 17:00 |  | 16.548 | 1018.065 | 0.2 | -4.8
2014-04-16 18:00 |  | 14.897 | 1017.3053 | 0.5 | -2.4
2014-04-16 19:00 |  | 13.3692 | 1017.052 | -0.8 | -4.9
2014-04-16 20:00 |  | 12.1289 | 1016.5455 | -1.2 | -5.5
2014-04-16 21:00 |  | 11.3658 | 1016.039 | -0.9 | -3.1
2014-04-16 22:00 |  | 10.952 | 1016.039 | -0.9 | -6.5
2014-04-16 23:00 |  | 10.3899 | 1016.039 | -2.6 | -4.9
2014-04-17 |  | 9.817 | 1015.2793 |  | -4.3
2014-04-17 01:00 |  | 9.1777 | 1015.026 |  | -6.1
2014-04-17 02:00 |  | 8.3834 | 1014.013 |  | -4
2014-04-17 03:00 |  | 7.7611 | 1013.2532 |  | -4.4
2014-04-17 04:00 |  | 7.3391 | 1013 |  | -4.7
2014-04-17 05:00 |  | 7.7012 | 1012.7468
2014-04-17 06:00 |  | 9.9036 | 1013 | 0.5 | -2.6
2014-04-17 07:00 |  | 11.633 | 1013 | -0.8 | -2.3
2014-04-17 08:00 |  | 13.7114 | 1013 | -1.2 | -4.3
2014-04-17 09:00 |  | 15.5185 | 1012.4935 | -3.8 | -1.5
2014-04-17 10:00 |  | 15.0608 | 1011.987 | -1.1 | -0.8
2014-04-17 11:00 |  | 14.2652 | 1011.987 | -2.5 | -1
2014-04-17 12:00 |  | 13.5533 | 1011.987 | -0.6 | -4.2
2014-04-17 13:00 |  | 13.0349 | 1010.974 | 0.5 | 1.5
2014-04-17 14:00 |  | 12.2409 | 1010.8896 | -2.4 | -5
2014-04-17 15:00 |  | 12.25 | 1011.987 | 0.5 | -1.5
2014-04-17 16:00 |  | 12.1711 | 1011.987 | 0.7 | -3.8
2014-04-17 17:00 |  | 11.8484 | 1011.987 | -0.2 | -1.8
2014-04-17 18:00 |  | 11.2195 | 1011.7337 | -1.7 | -1.9
2014-04-17 19:00 |  | 9.9215 | 1011.4805 | 1.7 | -0.6
2014-04-17 20:00 |  | 8.8054 | 1011.987 | -1.6 | 2.2
2014-04-17 21:00 |  | 7.5919 | 1011.987 | -0.4 | 1.6
2014-04-17 22:00 |  | 6.6871 | 1011.987 | 0.9 | -2.4
2014-04-17 23:00 |  | 6.1705 | 1012.2402 | 0.5 | 1.8
2014-04-18 |  | 5.7304 | 1012.2402 | 0.8 | -0.1
2014-04-18 01:00 |  | 4.9223 | 1013 | 2.3 | -3.4
2014-04-18 02:00 |  | 4.7851 | 1013 | 0.4 | 0.7
2014-04-18 03:00 |  | 4.3786 | 1013 | 0.4 | -0.5
2014-04-18 04:00 |  | 3.9869 | 1013 | -0.2 | -1.3
2014-04-18 05:00 |  | 4.4192 | 1013.5065 | -0.1 | 0
2014-04-18 06:00 |  | 7.161 | 1014.013 | 1.6 | 1.1
2014-04-18 07:00 |  | 8.3231 | 1014.5195 | 5.2 | 4
2014-04-18 08:00 |  | 10.0825 | 1015.026 | 2.4 | 1.4
2014-04-18 09:00 |  | 11.4029 | 1015.026 | 2.8 | -1.6
2014-04-18 10:00 |  | 13.5953 | 1015.026 | -1 | -0.6
2014-04-18 11:00 |  | 13.0155 | 1015.5325 | 1.6 | 0.4
2014-04-18 12:00 |  | 12.333 | 1015.026 | 3 | -4.3
2014-04-18 13:00 |  | 13.092 | 1015.026 | -1.9 | -1.8
2014-04-18 14:00 |  | 13.5039 | 1015.026 | 1.5 | -3.3
2014-04-18 15:00 |  | 13.3818 | 1014.5195 | -0.8 | -5
2014-04-18 16:00 |  | 12.857 | 1014.013 | 1.8 | -4.3
2014-04-18 17:00 |  | 12.3706 | 1014.013 | 0.2 | -1.6
2014-04-18 18:00 |  | 10.3577 | 1014.013 | -1.4 | -0.3
2014-04-18 19:00 |  | 8.5484 | 1014.013 | 5.6 | 1.2
2014-04-18 20:00 |  | 7.0312 | 1014.013 | 3.3 | -2.6
2014-04-18 21:00 |  | 5.9315 | 1014.013 | -1.3 | 0.1
2014-04-18 22:00 |  | 4.6749 | 1014.013 | 0.7 | -0.4
2014-04-18 23:00 |  | 3.8218 | 1013 | -0.5 | -0.4
2014-04-19 |  | 3.0147 | 1013 | -0.7 | -4.3
2014-04-19 01:00 |  | 2.7841 | 1013 | -1.9 | -3.1
2014-04-19 02:00 |  | 2.6141 | 1011.987 | -1.3 | -2.6
2014-04-19 03:00 |  | 2.2011 | 1011.987 | 0 | -0.6
2014-04-19 04:00 |  | 1.9426 | 1011.987 | -0.2 | -2.3
2014-04-19 05:00 |  | 2.9054 | 1011.987 | 1.3 | -2
2014-04-19 06:00 |  | 4.844 | 1011.987 | 2.4 | -1.3
2014-04-19 07:00 |  | 6.9713 | 1011.987 | 1.1 | -2.7
2014-04-19 08:00 |  | 8.3206 | 1012.7468 | 2.8 | 1.1
2014-04-19 09:00 |  | 9.683 | 1011.987 | 4.4 | -1
2014-04-19 10:00 |  | 11.014 | 1011.987 | 4.4 | -1.6
2014-04-19 11:00 |  | 11.766 | 1011.987 | 0.6 | -1.7
2014-04-19 12:00 |  | 12.7767 | 1011.4805 | -0.2 | 0.2
2014-04-19 13:00 |  | 13.7535 | 1010.974 | 0.5 | -3.5
2014-04-19 14:00 |  | 14.2317 | 1010.974 | -1.6 | -2
2014-04-19 15:00 |  | 13.8124 | 1010.2142 | 0 | -5.1
2014-04-19 16:00 |  | 13.0771 | 1009.961 | -0.6 | -4.5
2014-04-19 17:00 |  | 12.1448 | 1009.961 | -0.7 | -1.8
2014-04-19 18:00 |  | 10.2263 | 1009.961 | -1 | -1.8
2014-04-19 19:00 |  | 8.4723 | 1009.961 | -1.2 | -2.1
2014-04-19 20:00 |  | 7.6359 | 1009.961 | -0.2 | -3.5
2014-04-19 21:00 |  | 7.724 | 1009.2012 | -2 | -1.1
2014-04-19 22:00 |  | 7.2302 | 1008.948 | -1.9 | -3.6
2014-04-19 23:00 |  | 6.5844 | 1008.948 | -2.5 | -4
2014-04-20 |  | 6.1925 | 1008.1883 | -3.4 | -3.2
2014-04-20 01:00 |  | 6.0386 | 1006.922 | -2.7 | -4.3
2014-04-20 02:00 |  | 6.1673 | 1005.909 | -3.2 | -4.7
2014-04-20 03:00 |  | 6.1224 | 1004.896 | -1.7 | -3
2014-04-20 04:00 |  | 6.0161 | 1004.3895 | -3.5 | -4.6
2014-04-20 05:00 |  | 6.4642 | 1003.883 | 1 | -2.9
2014-04-20 06:00 |  | 7.066 | 1003.1232 | -1.2 | -2.9
2014-04-20 07:00 |  | 7.93 | 1002.3635 | -0.3 | -3.3
2014-04-20 08:00 |  | 9.4891 | 1001.857 | -0.2 | -4.2
2014-04-20 09:00 |  | 10.2644 | 1001.3505 | -0.8 | -1.4
2014-04-20 10:00 |  | 11.2895 | 1000.844 | -2 | 0
2014-04-20 11:00 |  | 11.9953 | 1000.3375 | -3.6 | -1.9
2014-04-20 12:00 |  | 11.9815 | 999.5778 | -4.4 | -4.6
2014-04-20 13:00 |  | 12.565 | 998.818 | -3.8 | -3.7
2014-04-20 14:00 |  | 13.4045 | 997.805 | -2.1 | -7.5
2014-04-20 15:00 |  | 14.1136 | 996.5388 | -4.7 | -5.3
2014-04-20 16:00 |  | 13.928 | 995.779 | -5.6 | -7.2
2014-04-20 17:00 |  | 13.1426 | 995.779 | -4.6 | -5.9
2014-04-20 18:00 |  | 12.08 | 996.0322 | -3.2 | -5.9
2014-04-20 19:00 |  | 11.2986 | 996.792 | -3.2 | -4.2
2014-04-20 20:00 |  | 11.296 | 997.805 | -2.2 | -5.5
2014-04-20 21:00 |  | 11.2866 | 997.805 | -2.7 | -4.3
2014-04-20 22:00 |  | 10.5233 | 998.0583 | -2.3 | -5.4
2014-04-20 23:00 |  | 9.6335 | 998.818 | -6 | -4
2014-04-21 |  | 8.9435 | 997.805 | -3.6 | -2.1
2014-04-21 01:00 |  | 8.4476 | 998.0583 | -4.6 | -4.4
2014-04-21 02:00 |  | 8.7256 | 998.818 | -3.8 | -3.6
2014-04-21 03:00 |  | 8.5004 | 998.818 | -3.1 | -4.2
2014-04-21 04:00 |  | 8.5985 | 998.818 | -3.9 | -3.2
2014-04-21 05:00 |  | 9.1806 | 998.818 | -2.7 | -3.1
2014-04-21 06:00 |  | 9.7795 | 998.818 | -3.9 | -2.9
2014-04-21 07:00 |  | 10.3008 | 999.5778 | -2.9 | -3
2014-04-21 08:00 |  | 11.1439 | 999.831 | 0.7 | -3.3
2014-04-21 09:00 |  | 13.2715 | 999.831 | -3.8 | 0.2
2014-04-21 10:00 |  | 16.3724 | 999.5778 | -3.1 | 0.7
2014-04-21 11:00 |  | 17.6513 | 999.0712 | -4.9 | -3.6
2014-04-21 12:00 |  | 19.026 | 998.818 | -4 | -6.3
2014-04-21 13:00 |  | 19.6975 | 998.818 | -3.8 | -6.4
2014-04-21 14:00 |  | 18.6336 | 998.818 | -6.1 | -5.5
2014-04-21 15:00 |  | 17.4121 | 998.818 | -8.5 | -7.4
2014-04-21 16:00 |  | 15.8331 | 998.818 | -5.7 | -7.2
2014-04-21 17:00 |  | 14.3681 | 998.818 | -4.3 | -4.3
2014-04-21 18:00 |  | 12.7676 | 998.818 | -4.2 | -6
2014-04-21 19:00 |  | 11.1431 | 999.0712 | -4 | -4.4
2014-04-21 20:00 |  | 10.5141 | 999.0712 | -5.4 | -0.8
2014-04-21 21:00 |  | 10.1341 | 998.818 | -4.5 | -2.7
2014-04-21 22:00 |  | 9.9802 | 999.3245 | -3.1 | -2.3
2014-04-21 23:00 |  | 9.7652 | 998.818 | -5 | -1.7
2014-04-22 |  | 9.6036 | 998.818 | -5 | -2.2
2014-04-22 01:00 |  | 9.5962 | 998.0583 | -4.5 | -2.4
2014-04-22 02:00 |  | 9.6445 | 997.805 | -1.1 | -2.5
2014-04-22 03:00 |  | 9.6809 | 997.805 | -4.3 | -1.6
2014-04-22 04:00 |  | 9.5629 | 997.805 | -3.1 | -4.6
2014-04-22 05:00 |  | 9.7409 | 997.805 | -3.1 | -1.8
2014-04-22 06:00 |  | 10.2282 | 997.805 | -3.7 | -4.5
2014-04-22 07:00 |  | 10.5101 | 998.818 | -3.3 | -3.4
2014-04-22 08:00 |  | 11.0355 | 998.818 | -2.3 | -2.9
2014-04-22 09:00 |  | 12.2728 | 999.3245 | -2.5 | -4.7
2014-04-22 10:00 |  | 13.6839 | 999.831 | -3.4 | -6
2014-04-22 11:00 |  | 14.0883 | 999.831 | -2.9 | -4.5
2014-04-22 12:00 |  | 14.2611 | 1000.844 | -2.8 | -5.2
2014-04-22 13:00 |  | 14.8676 | 1000.844 | -3.1 | -4.1
2014-04-22 14:00 |  | 15.6815 | 1001.6037 | -2.3 | -3.5
2014-04-22 15:00 |  | 15.6589 | 1001.857 | -2.7 | -6.7
2014-04-22 16:00 |  | 15.7239 | 1002.1102 | -2.1 | -7.3
2014-04-22 17:00 |  | 14.696 | 1002.87 | -6.5 | -7.4
2014-04-22 18:00 |  | 13.5236 | 1003.883 | -5.2 | -6.9
2014-04-22 19:00 |  | 12.9456 | 1004.1363 | -4.5 | -6.1
2014-04-22 20:00 |  | 12.3592 | 1004.896 | -3.7 | -7.7
2014-04-22 21:00 |  | 11.8109 | 1004.896 | -5.9 | -9
2014-04-22 22:00 |  | 11.3431 | 1005.909 | -5.6 | -9.4
2014-04-22 23:00 |  | 11.1542 | 1006.1622 | -5.8 | -10.1
2014-04-23 |  | 11.0061 | 1006.922 | -5.7 | -10.2
2014-04-23 01:00 |  | 10.13 | 1006.922 | -5.5 | -10.5
2014-04-23 02:00 |  | 9.5106 | 1007.4285 | -6 | -7.9
2014-04-23 03:00 |  | 8.7224 | 1007.935 | -6.6 | -10.1
2014-04-23 04:00 |  | 8.458 | 1007.935 | -7.3 | -7.9
2014-04-23 05:00 |  | 8.9012 | 1008.948 | -5.2 | -9.2
2014-04-23 06:00 |  | 10.2254 | 1008.948 | -6.3 | -9.7
2014-04-23 07:00 |  | 12.6959 | 1009.961 | -3.7 | -11
2014-04-23 08:00 |  | 15.156 | 1009.961 | -7.7 | -8.8
2014-04-23 09:00 |  | 16.2104 | 1009.961 | -4.6 | -11.9
2014-04-23 10:00 |  | 18.1068 | 1009.961 | -6.2 | -2.6
2014-04-23 11:00 |  | 18.639 | 1009.961 | -0.9 | -4.1
2014-04-23 12:00 |  | 18.4204 | 1010.7207 | -2 | -5.7
2014-04-23 13:00 |  | 18.264 | 1010.974
2014-04-23 14:00 |  | 16.8818 | 1010.2142 | -4.1 | -9.5
2014-04-23 15:00 |  | 16.1013 | 1009.961 | -4.3 | -4.8
2014-04-23 16:00 |  | 15.2321 | 1010.7207 | -2 | -6.7
2014-04-23 17:00 |  | 14.2249 | 1010.974 | -0.7 | -4.7
2014-04-23 18:00 |  | 12.505 | 1010.974 | -1.2 | -6.2
2014-04-23 19:00 |  | 11.744 | 1011.7337 | -0.1 | -7.2
2014-04-23 20:00 |  | 11.0399 | 1011.987 | -0.6 | -7.7
2014-04-23 21:00 |  | 10.7994 | 1011.987 | -0.8 | -5.4
2014-04-23 22:00 |  | 10.6476 | 1011.987 | -1.6 | -3.4
2014-04-23 23:00 |  | 10.5014 | 1011.987 | -2.7 | -6.4
2014-04-24 |  | 10.3763 | 1011.987 | -2.5 | -6.7
2014-04-24 01:00 |  | 10.1372 | 1011.987 | -2.2 | -3.8
2014-04-24 02:00 |  | 9.9146 | 1012.7468 | -2.6 | -4
2014-04-24 03:00 |  | 9.5096 | 1013 | -4.6 | -1.6
2014-04-24 04:00 |  | 9.0457 | 1012.4935 | -3.6 | -1.9
2014-04-24 05:00 |  | 9.0284 | 1013 | -4.8 | -0.5
2014-04-24 06:00 |  | 9.674 | 1013 | -4.8 | -2.8
2014-04-24 07:00 |  | 9.9608 | 1013.7598 | -5.3 | -2.2
2014-04-24 08:00 |  | 10.5798 | 1014.013 | -4.6 | -1.2
2014-04-24 09:00 |  | 22.7085 | 1014.013 | -5.1 | -0.7
2014-04-24 10:00 |  | 21.7939 | 1014.013 | -6.7 | -2.5
2014-04-24 11:00 |  | 17.3269 | 1014.013 | -4.6 | -1.9
2014-04-24 12:00 |  | 22.5583 | 1014.013 | -3.2 | -3.4
2014-04-24 13:00 |  | 22.7792 | 1013.2532 | -4.3 | -4.7
2014-04-24 14:00 |  | 17.9067 | 1013 | -2.4 | -3.1
2014-04-24 15:00 |  | 18.0072 | 1012.7468 | -1.5 | -5.5
2014-04-24 16:00 |  | 16.8754 | 1011.987 | -3.6 | -3.5
2014-04-24 17:00 |  | 15.622 | 1011.7337 | 1 | -4.7
2014-04-24 18:00 |  | 14.097 | 1010.974 | -3.8 | -3.9
2014-04-24 19:00 |  | 12.5162 | 1011.4805 | -5.1 | -3.2
2014-04-24 20:00 |  | 10.8751 | 1010.974 | -7.7 | -4.1
2014-04-24 21:00 |  | 10.3199 | 1010.974 | -5.2 | -3.1
2014-04-24 22:00 |  | 9.7181 | 1010.974 | -4.8 | -3.3
2014-04-24 23:00 |  | 9.4134 | 1009.961 | -3.7 | -3.6
2014-04-25 |  | 8.9431 | 1009.961 | -6.7 | -4.2
2014-04-25 01:00 |  | 9.1424 | 1009.961 | -5.2 | -2.2
2014-04-25 02:00 |  | 9.2455 | 1009.4545 | -3.5 | -3.1
2014-04-25 03:00 |  | 9.0084 | 1008.948 | -6 | -3.2
2014-04-25 04:00 |  | 9.0176 | 1008.6947 | -5.6 | -3.9
2014-04-25 05:00 |  | 8.4889 | 1008.4415 | -4.1 | -2.5
2014-04-25 06:00 |  | 8.3489 | 1008.948 | -5.1
2014-04-25 07:00 |  | 8.7215 | 1008.1883 | -4.3 | -2.8
2014-04-25 08:00 |  | 9.4934 | 1007.935 | -4.5 | -2.6
2014-04-25 09:00 |  | 9.9861 | 1007.1753 | -4.9 | -3.7
2014-04-25 10:00 |  | 10.139 | 1006.4155 | -4.1 | -2.6
2014-04-25 11:00 |  | 10.2225 | 1005.909 | -4.2 | -4.5
2014-04-25 12:00 |  | 10.4992 | 1004.896 | -2 | -2.6
2014-04-25 13:00 |  | 10.6566 | 1004.3895 | -4.5 | -3.6
2014-04-25 14:00 |  | 10.6784 | 1003.883 | -3.3 | -6.5
2014-04-25 15:00 |  | 10.5329 | 1002.6168 | -3.5 | -3.6
2014-04-25 16:00 |  | 10.3773 | 1001.857 | -2.9 | -5
2014-04-25 17:00 |  | 10.3839 | 1001.857 | -2.5 | -3.8
2014-04-25 18:00 |  | 10.4646 | 1001.6037 | -2.6 | -5.6
2014-04-25 19:00 |  | 10.407 | 1000.844 | -1.3 | -2.6
2014-04-25 20:00 |  | 10.5226 | 1000.844 | -3.1 | -5.1
2014-04-25 21:00 |  | 10.3392 | 1000.844 | -4.2 | -4.6
2014-04-25 22:00 |  | 10.0328 | 1000.5907 | -3.9 | -5.6
2014-04-25 23:00 |  | 9.5068 | 999.831 | -4.6 | -4.2
2014-04-26 |  | 9.1738 | 999.831 | -2.5 | -6.4
2014-04-26 01:00 |  | 8.8577 | 999.0712 | -5.1 | -4.2
2014-04-26 02:00 |  | 8.4153 | 998.0583 | -6.5 | -6.2
2014-04-26 03:00 |  | 8.2405 | 997.0453 | -7.4 | -6.2
2014-04-26 04:00 |  | 8.2075 | 996.2855 | -9.6 | -5.3
2014-04-26 05:00 |  | 8.55 | 995.779 | -7.4 | -7.8
2014-04-26 06:00 |  | 9.1736 | 995.779 | -7.5 | -7
2014-04-26 07:00 |  | 9.8516 | 996.0322 | -8.3 | -7.3
2014-04-26 08:00 |  | 11.6031 | 996.792 | -7.6 | -7.7
2014-04-26 09:00 |  | 12.5887 | 996.792 | -3 | -9.8
2014-04-26 10:00 |  | 14.3859 | 996.792 | -1.4 | -8.5
2014-04-26 11:00 |  | 15.5176 | 996.792 | -1.8 | -9.8
2014-04-26 12:00 |  | 16.5515 | 996.792 | -2.1 | -8.8
2014-04-26 13:00 |  | 16.4582 | 996.0322 | -1.7 | -2.6
2014-04-26 14:00 |  | 16.9638 | 996.5388 | -1.9 | -4.3
2014-04-26 15:00 |  | 16.4604 | 996.5388 | -1.4 | -3.9
2014-04-26 16:00 |  | 15.5523 | 995.779 | 1.2 | -4.3
2014-04-26 17:00 |  | 14.5801 | 995.779 | -0.8 | -6.1
2014-04-26 18:00 |  | 12.8134 | 995.779 | -3.9 | -3.8
2014-04-26 19:00 |  | 11.4661 | 995.779 | 1.9 | -4.4
2014-04-26 20:00 |  | 10.709 | 995.779 | 0.9 | -4.9
2014-04-26 21:00 |  | 9.8995 | 995.779 | -0.1 | -4.3
2014-04-26 22:00 |  | 9.3621 | 995.779 | 0.3 | -5.3
2014-04-26 23:00 |  | 8.8409 | 995.779 | -0.6 | -5.6
2014-04-27 |  | 8.6753 | 995.779 | -0.4 | -4.5
2014-04-27 01:00 |  | 8.11 | 995.779 | 0.6 | -4.3
2014-04-27 02:00 |  | 7.7221 | 995.779 | 1.1 | -2.6
2014-04-27 03:00 |  | 7.7261 | 995.779 | -0.4 | -3.1
2014-04-27 04:00 |  | 7.9201 | 995.779 | -0.9 | -3.6
2014-04-27 05:00 |  | 8.4443 | 996.2855 | -3.3 | -3.2
2014-04-27 06:00 |  | 9.2296 | 996.792 | -3.4 | -4.2
2014-04-27 07:00 |  | 10.2976 | 996.792 | -2.9 | -2
2014-04-27 08:00 |  | 12.2111 | 997.5517 | -1.9 | -3.7
2014-04-27 09:00 |  | 14.382 | 997.805 | -2.1 | -3.1
2014-04-27 10:00 |  | 15.5441 | 997.805 | -2.3 | -2.6
2014-04-27 11:00 |  | 15.1351 | 998.3115 | -2.2 | -4.4
2014-04-27 12:00 |  | 14.5892 | 998.818 | -1.8 | -2.2
2014-04-27 13:00 |  | 15.5542 | 998.818 | -2.5 | -4.7
2014-04-27 14:00 |  | 15.8707 | 998.818 | -2.5 | -5.4
2014-04-27 15:00 |  | 13.7304 | 998.818 | -3.8 | -4.6
2014-04-27 16:00 |  | 12.6009 | 999.831 | -4.6 | -6.3
2014-04-27 17:00 |  | 12.3755 | 999.831 | -3.4 | -6.1
2014-04-27 18:00 |  | 11.9983 | 1000.5907 | -0.6 | -4.8
2014-04-27 19:00 |  | 11.5989 | 1001.0973 | -1.1 | -4.9
2014-04-27 20:00 |  | 10.5077 | 1001.857 | -1.8 | -5.5
2014-04-27 21:00 |  | 9.8365 | 1002.3635 | -2.6 | -5.4
2014-04-27 22:00 |  | 9.6791 | 1002.87 | -3.1 | -5.8
2014-04-27 23:00 |  | 9.6723 | 1002.87 | -1.3 | -3.4
2014-04-28 |  | 9.5696 | 1002.87 | -2.3 | -4.2
2014-04-28 01:00 |  | 9.2722 | 1002.87 | -3.7 | -2.4
2014-04-28 02:00 |  | 9.2056 | 1002.87 | -3.7 | -2.8
2014-04-28 03:00 |  | 9.1472 | 1003.1232 | -0.8 | -2.6
2014-04-28 04:00 |  | 9.42 | 1003.883 | -1 | -2.8
2014-04-28 05:00 |  | 9.7491 | 1004.1363 | -0.4 | -3.6
2014-04-28 06:00 |  | 10.6166 | 1004.896 | -2.4 | -1.2
2014-04-28 07:00 |  | 12.2417 | 1004.896 | -1.3 | -3.4
2014-04-28 08:00 |  | 14.0068 | 1005.1493 | -1.7 | -5.2
2014-04-28 09:00 |  | 15.2645 | 1005.909 | -3.6 | -3.5
2014-04-28 10:00 |  | 16.621 | 1005.909 | -2 | -5.1
2014-04-28 11:00 |  | 16.7851 | 1005.909 |  | -4.5
2014-04-28 12:00 |  | 20.714 | 1006.922 | -1.1 | -4
2014-04-28 13:00 |  | 23.5567 | 1006.6688 | -1.4 | -3.9
2014-04-28 14:00 |  | 23.985 | 1006.6688 | -2.4 | -3.3
2014-04-28 15:00 |  | 19.4906 | 1006.922 | -2.8 | -3.1
2014-04-28 16:00 |  | 17.2843 | 1006.922 | -0.4 | -7.3
2014-04-28 17:00 |  | 16.1205 | 1006.922 | -1.2 | -5.3
2014-04-28 18:00 |  | 14.2172 | 1006.922 | -0.2 | -7
2014-04-28 19:00 |  | 12.4332 | 1006.922 | -2.8 | -8.2
2014-04-28 20:00 |  | 11.1621 | 1006.922 | -2.6 | -5.7
2014-04-28 21:00 |  | 10.4524 | 1006.922 | -2.5 | -4.7
2014-04-28 22:00 |  | 10.4262 | 1007.4285 | -2.8 | -7.4
2014-04-28 23:00 |  | 10.3935 | 1006.922 | -2.6 | -12.3
2014-04-29 |  | 10.1222 | 1006.922 | -4.6 | -11.5
2014-04-29 01:00 |  | 10.0316 | 1006.922 | -5.6 | -11.5
2014-04-29 02:00 |  | 9.8983 | 1006.4155 | -7.6 | -12.6
2014-04-29 03:00 |  | 9.7816 | 1005.909 | -8.1 | -8.9
2014-04-29 04:00 |  | 9.6165 | 1005.909 | -7.4 | -12.4
2014-04-29 05:00 |  | 9.8655 | 1006.6688 | -8 | -9
2014-04-29 06:00 |  | 10.311 | 1006.922 | -7.2 | -11.3
2014-04-29 07:00 |  | 10.5772 | 1006.922 | -8.4 | -8.3
2014-04-29 08:00 |  | 11.2103 | 1006.922 | -9.3 | -7.7
2014-04-29 09:00 |  | 12.906 | 1006.922 | -10 | -8.5
2014-04-29 10:00 |  | 14.0173 | 1006.922 | -7.6 | -9.4
2014-04-29 11:00 |  | 16.3201 | 1006.922 | -9.6 | -8.9
2014-04-29 12:00 |  | 18.2835 | 1006.922 | -9.6 | -13.8
2014-04-29 13:00 |  | 18.4307 | 1006.922 | -8.6 | -13.5
2014-04-29 14:00 |  | 17.4006 | 1006.6688 | -10 | -14.4
2014-04-29 15:00 |  | 16.6597 | 1005.909 | -7.9 | -13
2014-04-29 16:00 |  | 21.7737 | 1006.1622 | -7.5 | -10.7
2014-04-29 17:00 |  | 21.535 | 1005.909 | -6.6 | -10.6
2014-04-29 18:00 |  | 21.3433 | 1005.909 | -6.1 | -10.5
2014-04-29 19:00 |  | 21.35 | 1006.922 | -3.6 | -8.4
2014-04-29 20:00 |  | 21.4 | 1006.922 | -6.7 | -7.6
2014-04-29 21:00 |  | 21.4 | 1006.922 | -7.2 | -6.3
2014-04-29 22:00 |  | 21.3183 | 1006.922 | -7.5 | -5.6
2014-04-29 23:00 |  | 21.195 | 1006.922 | -7 | -4.6
2014-04-30 |  | 21.0367 | 1006.922 | -5.2 | -6
2014-04-30 01:00 |  | 20.865 | 1006.922 | -7.2 | -5.2
2014-04-30 02:00 |  | 20.695 | 1006.4155 | -7.8 | -6.2
2014-04-30 03:00 |  | 20.535 | 1005.909 | -10.8 | -8
2014-04-30 04:00 |  | 20.395 | 1005.909 | -8.9 | -6.7
2014-04-30 05:00 |  | 20.2617 | 1006.1622 | -9.3 | -6.8
2014-04-30 06:00 |  | 20.1383 | 1006.922 | -10.8 | -7.8
2014-04-30 07:00 |  | 20.0617 | 1006.922 |  | -6.7
2014-04-30 08:00 |  | 20.1083 | 1006.922 |  | -6.7
2014-04-30 09:00 |  | 20.6717 | 1006.922 | 0.7 | -7.5
2014-04-30 10:00 |  | 21.2326 | 1006.922 | -0.7 | -8.9
2014-04-30 11:00 |  | 19.4041 | 1006.922 | -0.2 | -8.3
2014-04-30 12:00 |  | 26.3619 | 1005.909 | -6.2 | -8.5
2014-04-30 13:00 |  | 24.2867 | 1005.909 | -3.8 | -9.1
2014-04-30 14:00 |  | 23.6067 | 1005.909 | -6.8 | -7.2
2014-04-30 15:00 |  | 23.3083 | 1004.896 | -5.5 | -5
2014-04-30 16:00 |  | 22.9667 | 1004.896 | -6.3 | -4.5
2014-04-30 17:00 |  | 22.5383 | 1004.6427 | -6.9 | -4.6
2014-04-30 18:00 |  | 22.175 | 1003.883 | -4.9 | -4.2
2014-04-30 19:00 |  | 21.8 | 1003.883 | -2.4 | -4.2
2014-04-30 20:00 |  | 21.6483 | 1003.883 | -3.2 | -4.8
2014-04-30 21:00 |  | 21.8167 | 1003.883 | -5 | -4.9
2014-04-30 22:00 |  | 22.28 | 1003.883 | -6.2 | -6.7
2014-04-30 23:00 |  | 22.5533 | 1003.883 | -5.4 | -5
2014-05-01 |  | 22.6683 | 1003.6297 | -6 | -7.3
2014-05-01 01:00 |  | 22.745 | 1002.87 | -6.3 | -5.8
2014-05-01 02:00 |  | 22.8233 | 1002.87 | -7.1 | -6.3
2014-05-01 03:00 |  | 22.9 | 1002.87 | -7.2 | -3.2
2014-05-01 04:00 |  | 22.9117 | 1002.1102 | -7.6 | -1.6
2014-05-01 05:00 |  | 23 | 1002.87 | -6.7 | -0.9
2014-05-01 06:00 |  | 23 | 1002.87 | -6.1 | -2.1
2014-05-01 07:00 |  | 23.035 | 1002.87 | -4.8 | -2.3
2014-05-01 08:00 |  | 23.1 | 1002.87 | -3.6 | -0.9
2014-05-01 09:00 |  | 22.9667 | 1003.1232 | -3.3 | -1
2014-05-01 10:00 |  | 22.6767 | 1003.1232 | -2.2 | -3.5
2014-05-01 11:00 |  | 22.5117 | 1002.87 | -2.6 | -2.3
2014-05-01 12:00 |  | 22.5133 | 1003.883 | -1.2 | -1.3
2014-05-01 13:00 |  | 22.5 | 1003.883 | -1.7 | -0.5
2014-05-01 14:00 |  | 22.5 | 1003.883 | -1.1 | -2
2014-05-01 15:00 |  | 22.4783 | 1004.6427 | -1.4 | -3.4
2014-05-01 16:00 |  | 22.4 | 1004.896 | 0.5 | -2.7
2014-05-01 17:00 |  | 22.3417 | 1005.909 | -0.1 | -3
2014-05-01 18:00 |  | 22.1667 | 1007.1753 | 1.4 | 0.2
2014-05-01 19:00 |  | 21.955 | 1008.4415 | 0.5 | -1.5
2014-05-01 20:00 |  | 21.76 | 1009.4545 | 0.7 | 1.1
2014-05-01 21:00 |  | 21.635 | 1010.4675 | 0.9 | -0.7
2014-05-01 22:00 |  | 21.5133 | 1010.974 | 0 | 0.3
2014-05-01 23:00 |  | 21.4283 | 1011.987 | -1 | -0.4
2014-05-02 |  | 21.3383 | 1011.987 | -0.9 | -0.6
2014-05-02 01:00 |  | 21.245 | 1012.2402 | -0.1 | -1.4
2014-05-02 02:00 |  | 21.285 | 1013 | -3 | -2.4
2014-05-02 03:00 |  | 21.6433 | 1013.5065 | 0.9 | -0.3
2014-05-02 04:00 |  | 21.8533 | 1014.5195 | 1.6 | -2
2014-05-02 05:00 |  | 21.905 | 1015.2793 | 1.1 | -1.4
2014-05-02 06:00 |  | 21.995 | 1016.039 | 2 | -0.1
2014-05-02 07:00 |  | 22.06 | 1016.7988 | 0.1 | -1.7
2014-05-02 08:00 |  | 22.2117 | 1017.8117 | -0.4 | 1.1
2014-05-02 09:00 |  | 22.3417 | 1018.3183 | 0.9 | -2.1
2014-05-02 10:00 |  | 22.0817 | 1019.078 | 1.3 | 0.7
2014-05-02 11:00 |  | 21.9617 | 1019.3312 | -0.3 | -0.8
2014-05-02 12:00 |  | 21.9 | 1020.091 | 0.4 | -1.9
2014-05-02 13:00 |  | 21.875 | 1020.091 | 0.9 | -4.6
2014-05-02 14:00 |  | 21.7967 | 1020.5975 | 0.5 | -1.2
2014-05-02 15:00 |  | 21.705 | 1021.104 | 0.5 | -2.7
2014-05-02 16:00 |  | 21.7 | 1021.104 | -1.8 | 0.4
2014-05-02 17:00 |  | 21.6983 | 1022.117 | 0.6 | -3.4
2014-05-02 18:00 |  | 21.5533 | 1022.117 | 0.9 | -0.7
2014-05-02 19:00 |  | 21.3783 | 1022.117 | 1.1 | -0.4
2014-05-02 20:00 |  | 21.59 | 1023.13 | 1.2 | -1.5
2014-05-02 21:00 |  | 21.9083 | 1023.13 | 1.8 | -0.9
2014-05-02 22:00 |  | 22.0583 | 1023.13 | 0.6 | -1.6
2014-05-02 23:00 |  | 22.105 | 1023.13 | -0.3 | -1.4
2014-05-03 |  | 22.115 | 1023.13 | 0.3 | -2.3
2014-05-03 01:00 |  | 22.2 | 1023.13 | 0 | -2.6
2014-05-03 02:00 |  | 22.2 | 1023.13 | 0.1 | 0.4
2014-05-03 03:00 |  | 22.25 | 1023.13 | -0.1 | -1.1
2014-05-03 04:00 |  | 22.3 | 1023.13 | 0.4 | -5.2
2014-05-03 05:00 |  | 22.3 | 1023.13 | -0.9 | -0.7
2014-05-03 06:00 |  | 22.3867 | 1023.13 | 1.3 | -1.8
2014-05-03 07:00 |  | 22.4617 | 1023.13 | 0.8 | -1.9
2014-05-03 08:00 |  | 22.5267 | 1023.13 | -1.5 | -5.1
2014-05-03 09:00 |  | 22.6317 | 1023.13 | -0.4 | -4.4
2014-05-03 10:00 |  | 22.7517 | 1023.13 | -2.4 | -0.5
2014-05-03 11:00 |  | 22.9 | 1022.8768 | -2.5 | -5.2
2014-05-03 12:00 |  | 22.9083 | 1022.6235 | -3.1 | -3.7
2014-05-03 13:00 |  | 22.8267 | 1022.117 | -2.2 | -1.1
2014-05-03 14:00 |  | 22.4333 | 1022.117 | -4 | -3.2
2014-05-03 15:00 |  | 22.1517 | 1021.3573 | -3 | -3.9
2014-05-03 16:00 |  | 22.0167 | 1021.104 | -0.8 | -2.5
2014-05-03 17:00 |  | 22 | 1020.8507 | -0.2 | -3.4
2014-05-03 18:00 |  | 22.08 | 1020.091 | -0.3 | -3.4
2014-05-03 19:00 |  | 22.2783 | 1019.5845 | -3.1 | -4
2014-05-03 20:00 |  | 22.3 | 1019.078 | -2.6 | -3.6
2014-05-03 21:00 |  | 22.3 | 1019.5845 | -3.5 | -0.4
2014-05-03 22:00 |  | 22.3883 | 1019.078 | -4.3 | -4.4
2014-05-03 23:00 |  | 22.44 | 1019.078 | -5.6 | -4.9
2014-05-04 |  | 22.5 | 1019.078 | -6 | -5.9
2014-05-04 01:00 |  | 22.5 | 1018.065 | -6.5 | -6
2014-05-04 02:00 |  | 22.5 | 1018.065 | -7.4 | -2.5
2014-05-04 03:00 |  | 22.5 | 1017.3053 | -5.7 | -3.8
2014-05-04 04:00 |  | 22.5 | 1017.052 | -5.8 | -1.9
2014-05-04 05:00 |  | 22.5 | 1017.052 | -5.3 | -1.4
2014-05-04 06:00 |  | 22.555 | 1017.052 | -5.2 | -2.1
2014-05-04 07:00 |  | 22.655 | 1017.052 | -5 | -1
2014-05-04 08:00 |  | 22.76 | 1017.052 | -5.3 | 0.3
2014-05-04 09:00 |  | 22.91 | 1017.052 | -5.3 | -4.2
2014-05-04 10:00 |  | 23 | 1016.2922 | -5.7 | -3.1
2014-05-04 11:00 |  | 22.9267 | 1016.039 | -4.3 | -1.5
2014-05-04 12:00 |  | 22.9633 | 1016.039 | -5.2 | -4.7
2014-05-04 13:00 |  | 22.7767 | 1015.5325 | -5.4 | -3.2
2014-05-04 14:00 |  | 22.3283 | 1015.026 | -4.2 | -3.7
2014-05-04 15:00 |  | 22.13 | 1015.026 | -3.6 | -2.1
2014-05-04 16:00 |  | 22 | 1014.013 | -4.2 | -4.7
2014-05-04 17:00 |  | 21.9 | 1013.7598 | -4.7 | -7.8
2014-05-04 18:00 |  | 22.0217 | 1012.7468 | -5.2 | -4.7
2014-05-04 19:00 |  | 22.2633 | 1011.987 | -3.5 | -4.5
2014-05-04 20:00 |  | 22.4867 | 1011.987 | -2.9 | -2.4
2014-05-04 21:00 |  | 22.6 | 1011.7337 | -5.4 | -4.4
2014-05-04 22:00 |  | 22.6 | 1011.2273 | -3.6 | -0.6
2014-05-04 23:00 |  | 22.465 | 1010.974 | -4.8 | -2.2
2014-05-05 |  | 22.475 | 1010.974 | -6.1 | -6.7
2014-05-05 01:00 |  | 22.5933 | 1009.961 | -4 | -5.8
2014-05-05 02:00 |  | 22.6533 | 1009.2012 | -6.6 | -6.1
2014-05-05 03:00 |  | 22.7 | 1008.948 | -5.7 | -5.4
2014-05-05 04:00 |  | 22.7667 | 1008.948 | -3.5 | -4.4
2014-05-05 05:00 |  | 22.8 | 1008.948 | -3.7 | -4.1
2014-05-05 06:00 |  | 22.895 | 1008.1883 | -5.4 | -6.8
2014-05-05 07:00 |  | 22.985 | 1007.935 | -6 | -9.2
2014-05-05 08:00 |  | 23.1183 | 1007.1753 | -4.3 | -7.6
2014-05-05 09:00 |  | 23.25 | 1006.4155 | -5.2 | -9.1
2014-05-05 10:00 |  | 23.3167 | 1005.909 | -1 | -6.7
2014-05-05 11:00 |  | 23.1817 | 1005.4025 | -2.7 | -5.3
2014-05-05 12:00 |  | 22.675 | 1004.896 | -2.6 | -6.3
2014-05-05 13:00 |  | 22.3717 | 1003.6297 | -5.1 | -6.1
2014-05-05 14:00 |  | 22.3467 | 1002.87 | -3.9 | -4.5
2014-05-05 15:00 |  | 22.4533 | 1002.3635 | -4.4 | -6.3
2014-05-05 16:00 |  | 22.54 | 1001.0973 | -2.7 | -5.7
2014-05-05 17:00 |  | 22.6283 | 1000.3375 | -6.7 | -8.5
2014-05-05 18:00 |  | 22.7 | 999.831 | -6.7 | -4
2014-05-05 19:00 |  | 22.6633 | 999.831 | -5.5 | -4.6
2014-05-05 20:00 |  | 22.5467 | 999.831 | -6.3 | -5.3
2014-05-05 21:00 |  | 22.5067 | 999.5778 | -3.2 | -6.3
2014-05-05 22:00 |  | 22.5867 | 998.5648 | -3.7 | -6.5
2014-05-05 23:00 |  | 22.7183 | 997.805 | -4.8 | -8.4
2014-05-06 |  | 22.8367 | 997.5517 | -5.4 | -9.6
2014-05-06 01:00 |  | 22.9117 | 996.792 | -5.2 | -4.9
2014-05-06 02:00 |  | 23.04 | 996.792 | -4.9 | -6.3
2014-05-06 03:00 |  | 23.1 | 996.792 | -5 | -5.5
2014-05-06 04:00 |  | 23.1 | 996.792 | -2.8 | -4.9
2014-05-06 05:00 |  | 23.1 | 996.792 | -1.9 | -2.9
2014-05-06 06:00 |  | 23.1 | 997.805 | -1.5 | -3.7
2014-05-06 07:00 |  | 23.08 | 997.805 | 1 | -5.2
2014-05-06 08:00 |  | 23 | 998.5648 | -0.2 | -3.8
2014-05-06 09:00 |  | 22.9517 | 998.818 | -0.8 | -1.6
2014-05-06 10:00 |  | 22.7275 | 998.818 | 0.6 | -0.9
2014-05-06 11:00 |  | 18.5538 | 998.818 | -2.4 | -3.1
2014-05-06 12:00 |  | 22.1751 | 998.818 | 0.6 | -2.6
2014-05-06 13:00 |  | 23.92 | 998.818 | -1.2 | -1.8
2014-05-06 14:00 |  | 23.475 | 998.818 | -2.4 | -3.5
2014-05-06 15:00 |  | 23.3317 | 997.805 | -2.3 | -1.3
2014-05-06 16:00 |  | 23.3 | 997.805 | -1.9 | -2
2014-05-06 17:00 |  | 23.2867 | 997.805 | -1.1 | -3.6
2014-05-06 18:00 |  | 23.2 | 997.805 | 0.1 | -4.5
2014-05-06 19:00 |  | 23.1017 | 997.805 | -0.6 | -2.9
2014-05-06 20:00 |  | 22.94 | 997.805 | -0.6 | -3.5
2014-05-06 21:00 |  | 22.8 | 997.805 | -2.3 | -2.9
2014-05-06 22:00 |  | 22.6833 | 997.805 | -2 | -2.6
2014-05-06 23:00 |  | 22.5733 | 997.805 | -0.5 | -3.5
2014-05-07 |  | 22.5 | 997.805 |  | -4.6
2014-05-07 01:00 |  | 22.4167 | 997.805
2014-05-07 02:00 |  | 22.4017 | 997.805 | 0.2 | -2.5
2014-05-07 03:00 |  | 22.49 | 997.805 | 0.9 | -0.7
2014-05-07 04:00 |  | 22.5633 | 997.805 | -1.2 | -0.3
2014-05-07 05:00 |  | 22.62 | 998.5648 | -1.2 | 0.7
2014-05-07 06:00 |  | 22.7 | 998.818 | 0.9 | -0.9
2014-05-07 07:00 |  | 22.7617 | 999.0712 | -0.1 | -1.9
2014-05-07 08:00 |  | 22.81 | 999.831 | -1 | 0
2014-05-07 09:00 |  | 22.9 | 999.831 | 0.6 | -1.1
2014-05-07 10:00 |  | 22.865 | 1000.0842 | -0.6 | -3
2014-05-07 11:00 |  | 22.8 | 1000.844 | 0.6 | -0.2
2014-05-07 12:00 |  | 22.8 | 1000.844 | 0.3 | -0.6
2014-05-07 13:00 |  | 22.8517 | 1000.844 | -2.5 | -2.8
2014-05-07 14:00 |  | 22.9 | 1000.844 | -1 | -1.7
2014-05-07 15:00 |  | 22.9783 | 1000.844 | 0 | -3.5
2014-05-07 16:00 |  | 23 | 1000.844 | 1.6 | -1.1
2014-05-07 17:00 |  | 22.9967 | 1000.844 | -1.3 | -2.7
2014-05-07 18:00 |  | 22.925 | 1001.0973 | -1 | -2
2014-05-07 19:00 |  | 22.825 | 1000.844 | -2.2 | -2.6
2014-05-07 20:00 |  | 22.6967 | 1001.6037 | 0.9 | -3.5
2014-05-07 21:00 |  | 22.585 | 1001.857 | 0.4 | -2
2014-05-07 22:00 |  | 22.5 | 1001.857 | -1 | 0.8
2014-05-07 23:00 |  | 22.4167 | 1001.857 | 0.5 | -2.5
2014-05-08 |  | 22.32 | 1001.857 | 0 | -2.3
2014-05-08 01:00 |  | 22.245 | 1001.857 | -2.4 | -1.2
2014-05-08 02:00 |  | 22.2233 | 1001.857 | -0.3 | -0.4
2014-05-08 03:00 |  | 22.33 | 1001.6037 | -0.1 | -2.5
2014-05-08 04:00 |  | 22.4283 | 1001.3505 | 0.2 | -1.8
2014-05-08 05:00 |  | 22.51 | 1001.3505 | -1.2 | -1.3
2014-05-08 06:00 |  | 22.6167 | 1001.3505 | 0.2 | 0.5
2014-05-08 07:00 |  | 22.7283 | 1000.844 | -2.4 | -0.9
2014-05-08 08:00 |  | 22.8483 | 1000.5907 | -0.9 | -0.4
2014-05-08 09:00 |  | 22.9967 | 999.3245 | -2.3 | -2
2014-05-08 10:00 |  | 23.2717 | 998.818 | -2.6 | -2.9
2014-05-08 11:00 |  | 23.3 | 997.805 | -1 | -1.5
2014-05-08 12:00 |  | 23.3317 | 997.805 | -1.9 | -1.4
2014-05-08 13:00 |  | 23.48 | 997.0453 | -2.5 | -3.9
2014-05-08 14:00 |  | 23.5017 | 996.2855 | -2.9 | -2.8
2014-05-08 15:00 |  | 23.59 | 996.2855 | -0.4 | -2.7
2014-05-08 16:00 |  | 23.6 | 996.5388 | -1.4 | -2.4
2014-05-08 17:00 |  | 23.5733 | 997.2985 | -0.6 | -2.5
2014-05-08 18:00 |  | 23.4667 | 997.805 | -0.8 | -0.8
2014-05-08 19:00 |  | 23.35 | 997.805 | -1.4 | -4.3
2014-05-08 20:00 |  | 23.2517 | 998.5648 | -1.8 | -4.4
2014-05-08 21:00 |  | 23.1867 | 998.818 | -3.1 | -1.8
2014-05-08 22:00 |  | 23.1 | 998.818 | -1.2 | -3.3
2014-05-08 23:00 |  | 23.0083 | 999.0712 | -2.8 | -2.4
2014-05-09 |  | 22.8633 | 998.818 | -2 | -2.4
2014-05-09 01:00 |  | 22.7 | 998.818 | -0.7 | -3.5
2014-05-09 02:00 |  | 22.55 | 997.805 | -2.2 | -1.9
2014-05-09 03:00 |  | 22.4417 | 997.805 | -0.1 | -1.5
2014-05-09 04:00 |  | 22.3283 | 997.805 | -0.3 | -1.7
2014-05-09 05:00 |  | 22.2067 | 997.805 | -1.5 | 0
2014-05-09 06:00 |  | 22.21 | 998.5648 | 0.4 | -0.9
2014-05-09 07:00 |  | 22.3533 | 998.818 | 0.5 | 0.7
2014-05-09 08:00 |  | 22.5233 | 999.0712 | 1 | 0.9
2014-05-09 09:00 |  | 22.675 | 999.831 | 0.4 | 0.6
2014-05-09 10:00 |  | 22.7667 | 999.831 | 1.6 | 0.7
2014-05-09 11:00 |  | 22.8 | 1000.844 | 1.4 | 1.8
2014-05-09 12:00 |  | 22.8 | 1001.6037 | 0.4 | -2.5
2014-05-09 13:00 |  | 22.8733 | 1001.857 | -0.8 | 2.5
2014-05-09 14:00 |  | 22.9633 | 1002.6168 | -1 | 1.6
2014-05-09 15:00 |  | 23 | 1002.87 | -0.5 | -0.3
2014-05-09 16:00 |  | 23.0783 | 1003.6297 | 0.8 | -2.3
2014-05-09 17:00 |  | 23.0583 | 1003.6297 | -0.7 | -0.9
2014-05-09 18:00 |  | 22.9983 | 1003.883 | -0.4 | 0
2014-05-09 19:00 |  | 22.9017 | 1003.883 | -0.5 | -2.6
2014-05-09 20:00 |  | 22.8133 | 1002.87 | -0.6 | -1.9
2014-05-09 21:00 |  | 22.8 | 1002.87 | -0.3 | -3
2014-05-09 22:00 |  | 22.7117 | 1002.87 | -2.4 | -2.6
2014-05-09 23:00 |  | 22.6067 | 1002.1102 | -2.6 | -3.3
2014-05-10 |  | 22.5 | 1001.0973 | -1.7 | -3.7
2014-05-10 01:00 |  | 22.4333 | 1000.3375 | -3.6 | -5.9
2014-05-10 02:00 |  | 22.3717 | 998.5648 | -2.7 | -4.2
2014-05-10 03:00 |  | 22.2967 | 996.5388 | -5.3 | -2.2
2014-05-10 04:00 |  | 22.2017 | 995.0193 | -3.8 | -4.9
2014-05-10 05:00 |  | 22.2083 | 993.753 | -7 | -3.5
2014-05-10 06:00 |  | 22.325 | 992.74 | -2.1 | -4.1
2014-05-10 07:00 |  | 22.43 | 992.74 | -1.7 | -3.6
2014-05-10 08:00 |  | 22.5317 | 991.9802 | 0.6 | -3.9
2014-05-10 09:00 |  | 22.6433 | 991.727 | -2 | -0.1
2014-05-10 10:00 |  | 22.64 | 990.714 | -1.4 | -2.7
2014-05-10 11:00 |  | 22.4683 | 990.4607 | -2.6 | -3.4
2014-05-10 12:00 |  | 22.3817 | 989.4478 | -4.5 | -3
2014-05-10 13:00 |  | 22.3 | 988.688 | -3.2 | -6.3
2014-05-10 14:00 |  | 22.3467 | 988.9412 | -2 | -3.8
2014-05-10 15:00 |  | 22.4 | 988.4348 | -1.4 | -2.5
2014-05-10 16:00 |  | 22.4 | 987.675 | -2.8 | -1.6
2014-05-10 17:00 |  | 22.4233 | 987.9283 | -0.3 | -4.4
2014-05-10 18:00 |  | 22.5867 | 988.688 | -1.6 | -2
2014-05-10 19:00 |  | 22.7 | 988.688 | 0.7 | -3.3
2014-05-10 20:00 |  | 22.7217 | 988.688 | -1.4 | -4
2014-05-10 21:00 |  | 22.7 | 988.688 | -1.2 | -1.3
2014-05-10 22:00 |  | 22.7 | 988.688 | -0.2 | -1.2
2014-05-10 23:00 |  | 22.7533 | 988.688 | -0.2 | -2.2
2014-05-11 |  | 22.8 | 988.688 | -0.6 | -2.7
2014-05-11 01:00 |  | 10.0147 | 988.688 | -1 | -1.5
2014-05-11 02:00 |  | 9.9012 | 988.1815 | -0.5 | -3.6
2014-05-11 03:00 |  | 9.455 | 987.675 | -0.8 | -1.8
2014-05-11 04:00 |  | 9.3758 | 987.9283 | 1 | -0.8
2014-05-11 05:00 |  | 9.466 | 988.688 | 0.6 | 0.5
2014-05-11 06:00 |  | 9.969 | 989.701 | 0.3 | 0.2
2014-05-11 07:00 |  | 10.7647 | 990.2075 | 3.1 | -0.4
2014-05-11 08:00 |  | 12.5209 | 990.714 | -0.3 | 0.8
2014-05-11 09:00 |  | 13.2426 | 991.727 | 0.9 | -0.1
2014-05-11 10:00 |  | 13.9748 | 991.727 | 1.2 | 2.6
2014-05-11 11:00 |  | 14.5894 | 992.74 | 1.1 | -2
2014-05-11 12:00 |  | 15.3102 | 992.74 | -0.2 | -4.2
2014-05-11 13:00 |  | 13.6442 | 993.4997 | 2.8 | -4
2014-05-11 14:00 |  | 14.2499 | 993.753 | -0.3 | -2.9
2014-05-11 15:00 |  | 14.1442 | 994.5127 | -1.3 | -2.2
2014-05-11 16:00 |  | 13.839 | 994.766 | 0.5 | -1.4
2014-05-11 17:00 |  | 13.3309 | 995.0193 | 1.4 | -2.9
2014-05-11 18:00 |  | 12.434 | 995.779 | 0.8 | 2.2
2014-05-11 19:00 |  | 11.671 | 995.779 | 0.1 | 0.5
2014-05-11 20:00 |  | 10.9766 | 996.792 | 0.1 | -0.8
2014-05-11 21:00 |  | 10.5035 | 997.0453 | 2.1 | -0.4
2014-05-11 22:00 |  | 10.063 | 997.805 | 2 | -1.4
2014-05-11 23:00 |  | 10.1141 | 997.805 | 0 | -1.3
2014-05-12 |  | 9.9697 | 997.805 | 0.2 | -1.8
2014-05-12 01:00 |  | 9.9286 | 997.805 | 0.1 | -0.4
2014-05-12 02:00 |  | 9.573 | 998.3115 | 0.4 | -0.8
2014-05-12 03:00 |  | 9.6461 | 998.818 | -0.6 | -1.3
2014-05-12 04:00 |  | 9.9351 | 998.818 | -0.7 | -1.6
2014-05-12 05:00 |  | 10.1544 | 999.5778 | 0.2 | 0.2
2014-05-12 06:00 |  | 11.061 | 999.831 | 0.9 | -0.6
2014-05-12 07:00 |  | 12.4846 | 1000.5907 | -0.2 | -2
2014-05-12 08:00 |  | 12.9926 | 1000.844 | 0.2 | -2.8
2014-05-12 09:00 |  | 12.8509 | 1000.844 | -0.9 | -1
2014-05-12 10:00 |  | 13.6854 | 1000.844 | 1.7 | -0.3
2014-05-12 11:00 |  | 14.3436 | 1001.6037 | -2.3 | -1.8
2014-05-12 12:00 |  | 15.0306 | 1001.857 | -0.8 | -3.7
2014-05-12 13:00 |  | 14.8821 | 1001.857 | -0.9 | -1.6
2014-05-12 14:00 |  | 14.2152 | 1001.857 | -0.7 | -2.7
2014-05-12 15:00 |  | 13.4316 | 1002.6168 | -0.3 | -0.9
2014-05-12 16:00 |  | 12.1955 | 1002.6168 | -0.2 | -1.6
2014-05-12 17:00 |  | 12.5712 | 1002.87 | 0.7 | -2.2
2014-05-12 18:00 |  | 12.6881 | 1002.87 | -0.4 | -3.4
2014-05-12 19:00 |  | 11.1788 | 1003.883 | 0.8 | 0.3
2014-05-12 20:00 |  | 10.0412 | 1004.1363 | 0.6 | -1.2
2014-05-12 21:00 |  | 9.8063 | 1004.896 | -0.1 | 0.6
2014-05-12 22:00 |  | 9.7892 | 1004.896 | 0.3 | -1.2
2014-05-12 23:00 |  | 9.5191 | 1005.6558 | -2.4 | -0.9
2014-05-13 |  | 9.0738 | 1005.909 | -1 | 1
2014-05-13 01:00 |  | 8.208 | 1005.909 | -1.3 | 0.3
2014-05-13 02:00 |  | 8.608 | 1005.909 | -3 | -0.7
2014-05-13 03:00 |  | 8.9211 | 1006.4155 | -2.5 | 0
2014-05-13 04:00 |  | 8.9235 | 1006.922 | -2.1 | -1.4
2014-05-13 05:00 |  | 9.3298 | 1007.935 | -1 | 0.2
2014-05-13 06:00 |  | 10.1562 | 1008.6947 | -0.1 | 2.1
2014-05-13 07:00 |  | 11.2771 | 1009.4545 | -1.4 | -1.7
2014-05-13 08:00 |  | 13.1647 | 1009.961 | -1.5 | -1.4
2014-05-13 09:00 |  | 14.768 | 1010.974 | -0.7 | 1.3
2014-05-13 10:00 |  | 17.567 | 1011.2273 | -0.7 | 1
2014-05-13 11:00 |  | 14.7779 | 1011.987 | -1.6 | -2.9
2014-05-13 12:00 |  | 14.9586 | 1013 | -1.5 | 0.9
2014-05-13 13:00 |  | 17.2147 | 1013 | -1.3 | -1.8
2014-05-13 14:00 |  | 14.3414 | 1014.013 | 0.4 | -1.9
2014-05-13 15:00 |  | 14.993 | 1014.2663 | -0.4 | -2.8
2014-05-13 16:00 |  | 14.2709 | 1015.026 | 0 | -2.8
2014-05-13 17:00 |  | 14.3629 | 1015.2793 | 0.7 | -1
2014-05-13 18:00 |  | 13.4891 | 1016.039 | 0.2 | 0.1
2014-05-13 19:00 |  | 11.6006 | 1017.3053 | -0.5 | -0.5
2014-05-13 20:00 |  | 10.515 | 1018.065 | 0 | -0.1
2014-05-13 21:00 |  | 9.7086 | 1019.078 | -0.7 | -1.5
2014-05-13 22:00 |  | 9.0565 | 1019.078 | -0.6 | -1.8
2014-05-13 23:00 |  | 8.4452 | 1020.091 | -0.9 | -1.6
2014-05-14 |  | 8.0176 | 1020.091 | -1.4 | 0
2014-05-14 01:00 |  | 7.491 | 1020.091 | -1.2 | 0.2
2014-05-14 02:00 |  | 7.3201 | 1020.3442 | -1.7 | -0.6
2014-05-14 03:00 |  | 7.0079 | 1021.104 | -1.8 | -0.3
2014-05-14 04:00 |  | 6.9959 | 1021.104 | 0.6 | 2.4
2014-05-14 05:00 |  | 9.8223 | 1022.117 | 1.7 | 0
2014-05-14 06:00 |  | 12.6849 | 1022.8768 | 0.1 | 1.9
2014-05-14 07:00 |  | 14.053 | 1023.13 | 0 | -1.5
2014-05-14 08:00 |  | 15.5137 | 1024.143 | -0.3 | -0.8
2014-05-14 09:00 |  | 17.099 | 1024.6495 | -0.1
2014-05-14 10:00 |  | 19.2014 | 1025.156 | 0.7 | 0.3
2014-05-14 11:00 |  | 19.2496 | 1025.156 | -0.3 | 0
2014-05-14 12:00 |  | 18.9094 | 1025.4092 | -1.4 | 0.4
2014-05-14 13:00 |  | 19.4909 | 1025.9157 | -1 | -1.3
2014-05-14 14:00 |  | 19.7409 | 1025.156 | 0.4 | -3.7
2014-05-14 15:00 |  | 18.9261 | 1025.6625 | 0 | -3.7
2014-05-14 16:00 |  | 18.7383 | 1025.4092 | 0.6 | -4.3
2014-05-14 17:00 |  | 18.2334 | 1025.9157 | 1.3 | -5.7
2014-05-14 18:00 |  | 16.5434 | 1026.6755 | -1.2 | -4.2
2014-05-14 19:00 |  | 14.7454 | 1027.182 | -1.2 | -1
2014-05-14 20:00 |  | 12.7472 | 1027.4352 | 0.4 | 0.7
2014-05-14 21:00 |  | 11.5009 | 1028.195 | -0.4 | -0.4
2014-05-14 22:00 |  | 10.3239 | 1028.195 | 1.3 | -0.7
2014-05-14 23:00 |  | 9.5419 | 1028.195 | 1 | -2.6
2014-05-15 |  | 8.7751 | 1028.195 | 1.1 | -2.3
2014-05-15 01:00 |  | 8.163 | 1028.195 | -1.1 | -3.6
2014-05-15 02:00 |  | 7.9056 | 1028.195 | -1.2 | -2
2014-05-15 03:00 |  | 7.7011 | 1028.9548 | 0.7 | -2.4
2014-05-15 04:00 |  | 7.7177 | 1029.208 | 0.4 | -0.9
2014-05-15 05:00 |  | 10.9253 | 1029.208 | 1.7 | -2.7
2014-05-15 06:00 |  | 14.5181 | 1029.9678 | 0 | -2.9
2014-05-15 07:00 |  | 16.2944 | 1030.221 | -1.1 | -2.6
2014-05-15 08:00 |  | 18.1872 | 1030.221 | 1.2 | -2.2
2014-05-15 09:00 |  | 19.3678 | 1030.221 | -2.1 | -2.3
2014-05-15 10:00 |  | 21.1171 | 1030.221 | -0.6 | -2.3
2014-05-15 11:00 |  | 21.719 | 1030.221 | -1.8 | -4.3
2014-05-15 12:00 |  | 21.5569 | 1030.221 | -1.8 | -2.9
2014-05-15 13:00 |  | 21.6167 | 1030.221 | -0.6 | -5
2014-05-15 14:00 |  | 21.4797 | 1030.221 | -1.9 | -9.4
2014-05-15 15:00 |  | 20.6886 | 1030.221 | -1.2 | -5.7
2014-05-15 16:00 |  | 20.6077 | 1030.221 | 0.1 | -4.9
2014-05-15 17:00 |  | 21.1374 | 1030.221 | -2.1 | -1.6
2014-05-15 18:00 |  | 19.4279 | 1029.4613 | -1.9 | -3.7
2014-05-15 19:00 |  | 17.7797 | 1029.208 | -0.8 | -2.8
2014-05-15 20:00 |  | 16.6543 | 1029.208 | -1.4 | -2
2014-05-15 21:00 |  | 15.909 | 1029.208 | -2.2 | -2.7
2014-05-15 22:00 |  | 15.036 | 1029.208 | -1.2 | -3.5
2014-05-15 23:00 |  | 13.8429 | 1029.208 | -1.6 | -3.4
2014-05-16 |  | 13.4234 | 1028.4482 | -1.8 | -4.1
2014-05-16 01:00 |  | 13.1149 | 1028.195 | -1.8 | -2
2014-05-16 02:00 |  | 12.5389 | 1028.195 | -0.7 | -4.9
2014-05-16 03:00 |  | 11.7811 | 1028.195 | -1.3 | -4.1
2014-05-16 04:00 |  | 11.7059 | 1027.182 | -0.6 | -3
2014-05-16 05:00 |  | 13.489 | 1027.182 | -1.6 | -3.1
2014-05-16 06:00 |  | 16.12 | 1027.182 | 0.4 | -2.9
2014-05-16 07:00 |  | 19.0117 | 1027.182 | -2 | -2.6
2014-05-16 08:00 |  | 21.1646 | 1027.182 | -2.5 | -0.5
2014-05-16 09:00 |  | 22.8484 | 1027.182 | 0.3 | -2.6
2014-05-16 10:00 |  | 24.0398 | 1026.169 | -2.5 | -1.1
2014-05-16 11:00 |  | 24.3313 | 1026.169 | -3.7 | -1.2
2014-05-16 12:00 |  | 23.2712 | 1025.9157 | -3.9 | -3.5
2014-05-16 13:00 |  | 23.965 | 1025.156 | -1 | -3.3
2014-05-16 14:00 |  | 24.6163 | 1024.6495 | -3.5 | -6.4
2014-05-16 15:00 |  | 23.915 | 1024.143 | -1.5 | -6.2
2014-05-16 16:00 |  | 23.2563 | 1023.13 | -1.1 | -4
2014-05-16 17:00 |  | 22.9625 | 1023.13 | -3.1 | -4.5
2014-05-16 18:00 |  | 20.915 | 1022.6235 | -2.6 | -5.3
2014-05-16 19:00 |  | 18.9724 | 1022.117 | -1.9 | -4.9
2014-05-16 20:00 |  | 17.651 | 1022.117 | -1 | -4.1
2014-05-16 21:00 |  | 16.3915 | 1021.8637 | -2.1 | -5.4
2014-05-16 22:00 |  | 15.3925 | 1021.3573 | -1.5 | -5.7
2014-05-16 23:00 |  | 14.9976 | 1021.104 | -1.6 | -3.4
2014-05-17 |  | 14.3649 | 1021.104 | -1.3 | -2.5
2014-05-17 01:00 |  | 13.0869 | 1020.3442 | -2.1 | -3.2
2014-05-17 02:00 |  | 12.0799 | 1020.091 | -0.1 | -2.6
2014-05-17 03:00 |  | 11.321 | 1019.3312 | -1.6 | -3.7
2014-05-17 04:00 |  | 11.1899 | 1019.078 | -1.6 | -3.1
2014-05-17 05:00 |  | 13.5554 | 1019.8378 | 0 | -3.3
2014-05-17 06:00 |  | 16.4304 | 1019.3312 | -0.2 | -1.4
2014-05-17 07:00 |  | 18.2725 | 1019.078 | -0.8 | -3.6
2014-05-17 08:00 |  | 20.2692 | 1018.5715 | -3.1 | -6.6
2014-05-17 09:00 |  | 22.2144 | 1018.065 | -1.7 | -7
2014-05-17 10:00 |  | 25.4025 | 1018.065 | -3.1 | 1
2014-05-17 11:00 |  | 26.2288 | 1018.065 | -4.9 | -2
2014-05-17 12:00 |  | 25.4662 | 1017.3053 | -3.5 | -3.9
2014-05-17 13:00 |  | 25.0675 | 1017.052 | -3.2 | -3.8
2014-05-17 14:00 |  | 25.7025 | 1016.2922 | -1.5 | -5.5
2014-05-17 15:00 |  | 25 | 1015.5325 | -2.6 | -8.3
2014-05-17 16:00 |  | 23.915 | 1014.5195 | -2.5 | -1.5
2014-05-17 17:00 |  | 23.7413 | 1014.013 | -2.2 | -3.6
2014-05-17 18:00 |  | 22.0209 | 1013.5065 | -2.1 | -4.9
2014-05-17 19:00 |  | 19.5985 | 1013 | -1.9 | -4.3
2014-05-17 20:00 |  | 17.661 | 1012.7468 | -1.9 | -1.4
2014-05-17 21:00 |  | 15.8887 | 1011.987 | -3.9 | -3.8
2014-05-17 22:00 |  | 14.7878 | 1011.987 | -4 | -2.6
2014-05-17 23:00 |  | 13.9053 | 1011.4805 | -4.6 | -4.7
2014-05-18 |  | 13.0564 | 1010.974 | -3.1 | -4.5
2014-05-18 01:00 |  | 12.5451 | 1010.2142 | -5.8 | -3.4
2014-05-18 02:00 |  | 12.061 | 1009.2012 | -5.2 | -2.3
2014-05-18 03:00 |  | 11.6723 | 1008.6947 | -5.7 | -4.9
2014-05-18 04:00 |  | 11.8066 | 1007.935 | -4.2 | -5.8
2014-05-18 05:00 |  | 14.2197 | 1007.935 | -5 | -3.1
2014-05-18 06:00 |  | 16.274 | 1007.935 | -3.2 | -2.2
2014-05-18 07:00 |  | 18.814 | 1007.6817 | -3.6 | -2.4
2014-05-18 08:00 |  | 20.6451 | 1006.922 | -2.5 | -2.3
2014-05-18 09:00 |  | 22.1474 | 1006.6688 | -4.4 | -4.5
2014-05-18 10:00 |  | 23.9662 | 1005.909 | -2.9 | -2.6
2014-05-18 11:00 |  | 24.645 | 1005.4025 | -2.8 | -5
2014-05-18 12:00 |  | 24.8663 | 1004.896 | -4.1 | -3.6
2014-05-18 13:00 |  | 25.0113 | 1004.3895 | -3.7 | -4.4
2014-05-18 14:00 |  | 25.2737 | 1003.883 | -4.1 | -7.4
2014-05-18 15:00 |  | 25.145 | 1002.87 | -2.8 | -5.8
2014-05-18 16:00 |  | 24.5787 | 1002.3635 | -1.9 | -6
2014-05-18 17:00 |  | 23.7425 | 1001.857 | -2 | -2.7
2014-05-18 18:00 |  | 22.2246 | 1001.6037 | -1.9 | -3.2
2014-05-18 19:00 |  | 20.0185 | 1000.844 | -1.9 | -6.4
2014-05-18 20:00 |  | 18.2775 | 1000.844 | -1.8 | -4.2
2014-05-18 21:00 |  | 16.8656 | 1000.844 | -1.8 | -7.6
2014-05-18 22:00 |  | 15.7125 | 1000.844 | -0.9 | -7.9
2014-05-18 23:00 |  | 14.6064 | 1000.844 | -4.9 | -8.7
2014-05-19 |  | 13.6197 | 999.831 | -4.1 | -7.8
2014-05-19 01:00 |  | 12.6285 | 999.831 | -4.2 | -3.4
2014-05-19 02:00 |  | 11.9205 | 999.0712 | -5.8 | -5.5
2014-05-19 03:00 |  | 11.2391 | 998.818 | -5.2 | -4.9
2014-05-19 04:00 |  | 10.9685 | 998.818 | -6.4 | -4.7
2014-05-19 05:00 |  | 12.3615 | 998.3115 | -7.3 | -4.2
2014-05-19 06:00 |  | 15.2703 | 998.3115 | -10.3 | -3.2
2014-05-19 07:00 |  | 19.1415 | 997.805 | -5.9 | -6.4
2014-05-19 08:00 |  | 21.2928 | 997.805 | -12.6 | -5.6
2014-05-19 09:00 |  | 22.6404 | 997.805 | -10.9 | -6.8
2014-05-19 10:00 |  | 24.875 | 997.805 | -12.1 | -6.9
2014-05-19 11:00 |  | 25.2725 | 997.805 | -7.8 | -7.1
2014-05-19 12:00 |  | 25.3612 | 997.805 | -7.5 | -9.3
2014-05-19 13:00 |  | 25.045 | 997.805 | -5.4 | -11.1
2014-05-19 14:00 |  | 24.8837 | 997.805 | -5.2 | -12.7
2014-05-19 15:00 |  | 24.585 | 997.805 | -3.2 | -11.7
2014-05-19 16:00 |  | 23.9875 | 997.805 | -3.3 | -10.5
2014-05-19 17:00 |  | 23.1288 | 997.805 | -3.3 | -8.3
2014-05-19 18:00 |  | 21.8359 | 997.805 | -4.1 | -10.9
2014-05-19 19:00 |  | 19.7304 | 997.805 | -3.4 | -8.1
2014-05-19 20:00 |  | 18.1876 | 997.805 | -1.6 | -8.4
2014-05-19 21:00 |  | 17.301 | 997.805 | -5.8 | -11.2
2014-05-19 22:00 |  | 16.2796 | 998.0583 | -7.8 | -9.7
2014-05-19 23:00 |  | 15.448 | 998.0583 | -9.4 | -8.4
2014-05-20 |  | 14.8195 | 997.805 | -7.4 | -6.6
2014-05-20 01:00 |  | 13.8551 | 997.5517 | -6.6 | -4.9
2014-05-20 02:00 |  | 13.2728 | 997.2985 | -5.4 | -2.8
2014-05-20 03:00 |  | 13.1293 | 997.0453 | -6.4 | -2.4
2014-05-20 04:00 |  | 12.927 | 996.792 | -4.9 | -3.7
2014-05-20 05:00 |  | 13.3465 | 996.792 | -4.1 | -4.4
2014-05-20 06:00 |  | 13.8424 | 997.2985 | -4.1 | -4.4
2014-05-20 07:00 |  | 15.045 | 998.3115 | -4.7 | -2.3
2014-05-20 08:00 |  | 18.2454 | 998.818 | -1.2 | -4.7
2014-05-20 09:00 |  | 19.1842 | 998.818 | -5.6 | -3.6
2014-05-20 10:00 |  | 21.6258 | 998.818 | -5.3 | -5.2
2014-05-20 11:00 |  | 21.8411 | 998.818 | -3.2 | -3.4
2014-05-20 12:00 |  | 21.9513 | 999.831 | -6.5 | -3.7
2014-05-20 13:00 |  | 22.6887 | 999.831 | -4.3 | -6
2014-05-20 14:00 |  | 21.5225 | 999.831 | -8.4 | -5
2014-05-20 15:00 |  | 21.0587 | 999.831 | -6.9 | -6.8
2014-05-20 16:00 |  | 20.7462 | 999.831 | -5.6 | -9.7
2014-05-20 17:00 |  | 19.7076 | 999.831 | -5.6 | -9.1
2014-05-20 18:00 |  | 18.0969 | 1000.844 | -2.6 | -7.6
2014-05-20 19:00 |  | 17.132 | 1000.844 | -2.5 | -7.5
2014-05-20 20:00 |  | 16.2303 | 1000.844 | -2.1 | -8.8
2014-05-20 21:00 |  | 15.1487 | 1001.857 | -2.5 | -11
2014-05-20 22:00 |  | 14.0176 | 1001.857 | -2.9 | -8.6
2014-05-20 23:00 |  | 13.141 | 1001.857 | -0.1 | -10.3
2014-05-21 |  | 12.2905 | 1001.857 | -2.4 | -5.8
2014-05-21 01:00 |  | 11.4374 | 1001.857 | -3.2 | -7.5
2014-05-21 02:00 |  | 10.7165 | 1001.857 | -5.6 | -8.8
2014-05-21 03:00 |  | 9.9739 | 1001.857 | -4.8 | -4.9
2014-05-21 04:00 |  | 9.7405 | 1002.87 | -4.3 | -4.5
2014-05-21 05:00 |  | 11.8827 | 1002.87 | -4.2 | -2.8
2014-05-21 06:00 |  | 15.4908 | 1002.87 | -5.3 | -2
2014-05-21 07:00 |  | 17.5904 | 1002.87 | -4.8 | -3
2014-05-21 08:00 |  | 18.3626 | 1002.87 | -6.1 | -3.5
2014-05-21 09:00 |  | 20.0113 | 1002.87 | -4 | -2.3
2014-05-21 10:00 |  | 22.9685 | 1001.857 | -2.8 | -2.7
2014-05-21 11:00 |  | 24.3686 | 1001.857 | -3.8 | -3
2014-05-21 12:00 |  | 23.2138 | 1001.857 | -1.2 | -3.7
2014-05-21 13:00 |  | 22.8012 | 1001.3505 | -5.2 | -2.6
2014-05-21 14:00 |  | 22.6475 | 1000.844 | -1.2 | -4.8
2014-05-21 15:00 |  | 21.505 | 1000.0842 | -1.7 | -2.6
2014-05-21 16:00 |  | 20.5323 | 999.831 | -1.4 | -0.5
2014-05-21 17:00 |  | 19.6555 | 998.818 | -2 | -5.7
2014-05-21 18:00 |  | 18.6599 | 998.0583 | -3.9 | -3.2
2014-05-21 19:00 |  | 17.3746 | 997.5517 | -1.5 | -1.1
2014-05-21 20:00 |  | 15.164 | 996.792 | -3.4 | -6.1
2014-05-21 21:00 |  | 14.0896 | 996.2855 | -2.2 | -9.1
2014-05-21 22:00 |  | 13.5932 | 995.2725 | -2.2 | -8.7
2014-05-21 23:00 |  | 12.9366 | 994.2595 | -4.7 | -9.9
2014-05-22 |  | 12.4075 | 993.2465 | -5.7 | -6.8
2014-05-22 01:00 |  | 11.7103 | 992.2335 | -3.7 | -6
2014-05-22 02:00 |  | 11.4883 | 991.727 | -3.7 | -7.6
2014-05-22 03:00 |  | 11.1694 | 991.727 | -4.4 | -1.9
2014-05-22 04:00 |  | 10.4567 | 991.2205 | -5 | -1.3
2014-05-22 05:00 |  | 10.218 | 992.2335 | -4.8 | 0.4
2014-05-22 06:00 |  | 10.7281 | 993.2465 | -5.4 | -2
2014-05-22 07:00 |  | 11.0759 | 993.753 | -3.2 | -0.1
2014-05-22 08:00 |  | 12.9854 | 994.2595 | -2.8 | -3.8
2014-05-22 09:00 |  | 22.2986 | 994.766 | -2.9 | 2.2
2014-05-22 10:00 |  | 21.2297 | 995.0193
2014-05-22 11:00 |  | 15.6337 | 995.0193 | -2.6 | -0.2
2014-05-22 12:00 |  | 22.8327 | 994.766 | -1.6 | -1
2014-05-22 13:00 |  | 25.8433 | 994.766 | -2 | 0.2
2014-05-22 14:00 |  | 24.9283 | 994.2595 | -0.7 | -3.2
2014-05-22 15:00 |  | 24.0283 | 994.5127 | -1.2 | -0.5
2014-05-22 16:00 |  | 23.4117 | 994.766 | 0.2 | -1.5
2014-05-22 17:00 |  | 22.735 | 994.766 | -0.7 | 0.4
2014-05-22 18:00 |  | 22.235 | 995.779 | -0.1 | -1.1
2014-05-22 19:00 |  | 21.9283 | 995.779 | -0.9 | -2.2
2014-05-22 20:00 |  | 21.9517 | 996.2855 | -0.2 | -0.8
2014-05-22 21:00 |  | 22.1317 | 996.792 | 0.1 | -0.8
2014-05-22 22:00 |  | 22.36 | 995.779 | -0.8 | -2.2
2014-05-22 23:00 |  | 22.4967 | 995.779 | -1.2 | -3
2014-05-23 |  | 22.6 | 995.779 | -2.7 | -0.8
2014-05-23 01:00 |  | 22.68 | 995.5258 | -2.8 | -2.7
2014-05-23 02:00 |  | 22.745 | 995.2725 | -2.5 | -3.7
2014-05-23 03:00 |  | 22.8 | 994.766 | -0.8 | -1.6
2014-05-23 04:00 |  | 22.8 | 995.779 | -0.4 | -1.4
2014-05-23 05:00 |  | 22.8 | 995.779 | -1.7 | -0.5
2014-05-23 06:00 |  | 22.8083 | 996.2855 | 1.3 | -0.4
2014-05-23 07:00 |  | 22.9067 | 996.792 | -0.1 | -0.3
2014-05-23 08:00 |  | 23.0217 | 997.2985 | -0.4 | -1.2
2014-05-23 09:00 |  | 23.2683 | 997.805 | 1.1 | -2.2
2014-05-23 10:00 |  | 23.3117 | 997.5517 | -1.3 | -0.6
2014-05-23 11:00 |  | 22.9467 | 997.805 | -1.7 | 0.7
2014-05-23 12:00 |  | 22.7517 | 997.805 | 1.2 | -0.4
2014-05-23 13:00 |  | 22.505 | 997.805 | -0.7 | -1.1
2014-05-23 14:00 |  | 22.3083 | 998.818 | -2.3 | -0.2
2014-05-23 15:00 |  | 22.23 | 998.818 | -2.6 | -3.3
2014-05-23 16:00 |  | 22.215 | 999.3245 | -1.3 | -1
2014-05-23 17:00 |  | 22.2667 | 999.831 | -2.6 | -1.5
2014-05-23 18:00 |  | 22.1433 | 1000.0842 | 0.1 | 0.4
2014-05-23 19:00 |  | 22.08 | 1000.5907 | -0.9 | -1.8
2014-05-23 20:00 |  | 21.8933 | 1000.844 | -0.5 | -1.2
2014-05-23 21:00 |  | 21.6433 | 1001.6037 | -0.8 | -2.1
2014-05-23 22:00 |  | 21.8683 | 1001.857 | -2 | -2.3
2014-05-23 23:00 |  | 22.1183 | 1001.857 | -2.4 | -1
2014-05-24 |  | 22.3483 | 1001.857 | -2.9 | -3.2
2014-05-24 01:00 |  | 22.4817 | 1001.857 | -3.1 | -0.8
2014-05-24 02:00 |  | 22.545 | 1001.857 | -2.4 | -0.3
2014-05-24 03:00 |  | 22.6 | 1001.857 | -3.7 | -0.9
2014-05-24 04:00 |  | 22.6783 | 1001.857 | -4.2 | -1
2014-05-24 05:00 |  | 22.7 | 1001.857 | -2.3 | -2.5
2014-05-24 06:00 |  | 22.7 | 1002.1102 | -3.2 | 0.4
2014-05-24 07:00 |  | 22.73 | 1002.87 | -3.1 | 0.2
2014-05-24 08:00 |  | 22.8 | 1002.1102 | -3 | -1.5
2014-05-24 09:00 |  | 22.875 | 1001.857 | -2 | -1.7
2014-05-24 10:00 |  | 22.9 | 1001.857 | -2.3 | -2
2014-05-24 11:00 |  | 22.8833 | 1001.857 | -4 | -1.5
2014-05-24 12:00 |  | 22.86 | 1002.1102 | -4.7 | -2
2014-05-24 13:00 |  | 22.9 | 1002.87 | -4.3 | -4.2
2014-05-24 14:00 |  | 22.8267 | 1002.87 | -1.7 | -5.3
2014-05-24 15:00 |  | 22.9317 | 1002.87 | -4.5 | -3.4
2014-05-24 16:00 |  | 23.0833 | 1002.87 | 0.2 | -3.3
2014-05-24 17:00 |  | 22.9433 | 1002.87 | -0.7 | -0.3
2014-05-24 18:00 |  | 22.8067 | 1003.3765 | -1.6 | -1
2014-05-24 19:00 |  | 22.7883 | 1004.1363 | -0.8 | -2.2
2014-05-24 20:00 |  | 22.6533 | 1004.896 | -0.4 | -4.5
2014-05-24 21:00 |  | 22.49 | 1004.896 | -2.5 | -3.3
2014-05-24 22:00 |  | 22.4 | 1004.896 | -0.9 | -2.3
2014-05-24 23:00 |  | 22.3667 | 1004.896 | -1.9 | -4.2
2014-05-25 |  | 22.3 | 1004.896 | -3.6 | -3.1
2014-05-25 01:00 |  | 22.3 | 1004.896 | -2.5 | -3.1
2014-05-25 02:00 |  | 22.3 | 1004.896 | -3.1 | -2.2
2014-05-25 03:00 |  | 22.3567 | 1005.909 | -2.1 | -5.1
2014-05-25 04:00 |  | 22.405 | 1006.1622 | -2.7 | -4.5
2014-05-25 05:00 |  | 22.5167 | 1006.922 | -3.7 | -3.5
2014-05-25 06:00 |  | 22.645 | 1007.6817 | -2.4 | -4.9
2014-05-25 07:00 |  | 22.78 | 1008.1883 | -3.9 | -1.3
2014-05-25 08:00 |  | 22.815 | 1008.948 | -3 | -0.8
2014-05-25 09:00 |  | 22.9667 | 1008.948 | -1.2 | -0.6
2014-05-25 10:00 |  | 23.1 | 1009.4545 | -2.7 | -2.8
2014-05-25 11:00 |  | 23.1767 | 1009.961 | -1.3 | -0.9
2014-05-25 12:00 |  | 23.1217 | 1009.961 | -1 | -2.5
2014-05-25 13:00 |  | 22.95 | 1010.4675 | -2.8 | -4.5
2014-05-25 14:00 |  | 22.93 | 1010.974 | -0.9 | -2.5
2014-05-25 15:00 |  | 23 | 1010.974 | -1.3 | -3.6
2014-05-25 16:00 |  | 22.91 | 1010.974 | -1.3 | -4.2
2014-05-25 17:00 |  | 22.7983 | 1011.2273 | -1.3 | -2.7
2014-05-25 18:00 |  | 22.67 | 1011.987 | 0.3 | -3.1
2014-05-25 19:00 |  | 22.5383 | 1011.987 | -1 | -2.2
2014-05-25 20:00 |  | 22.4367 | 1011.987 | -0.9 | -1.8
2014-05-25 21:00 |  | 22.4733 | 1011.987 | -0.3 | -1.1
2014-05-25 22:00 |  | 22.6133 | 1012.7468 | -0.8 | -4
2014-05-25 23:00 |  | 22.7117 | 1013 | -1.2 | -3.6
2014-05-26 |  | 22.845 | 1013 |  | -3.4
2014-05-26 01:00 |  | 22.9 | 1013
2014-05-26 02:00 |  | 22.8817 | 1013 | -0.5 | -1.6
2014-05-26 03:00 |  | 22.8983 | 1013 | -1.5 | -4.3
2014-05-26 04:00 |  | 22.9 | 1013 | -3.9 | -5.4
2014-05-26 05:00 |  | 22.9 | 1013.5065 | -1.8 | -5.3
2014-05-26 06:00 |  | 22.815 | 1014.013 | -0.9 | -4.2
2014-05-26 07:00 |  | 22.8 | 1014.013 | -3.2 | -2.1
2014-05-26 08:00 |  | 22.8 | 1014.013 | -4.2 | -4
2014-05-26 09:00 |  | 22.7833 | 1014.013 | -1.1 | -1.6
2014-05-26 10:00 |  | 22.72 | 1014.013 | -2.1 | 1.9
2014-05-26 11:00 |  | 22.7717 | 1014.013 | -1.1 | -4.4
2014-05-26 12:00 |  | 22.8 | 1013.7598 | -1.4 | -5
2014-05-26 13:00 |  | 22.7267 | 1013 | -3.2 | 1.1
2014-05-26 14:00 |  | 22.665 | 1013 | -1.6 | -5.2
2014-05-26 15:00 |  | 22.655 | 1013 | -2.6 | -4.2
2014-05-26 16:00 |  | 22.7283 | 1013 | -0.2 | -4.7
2014-05-26 17:00 |  | 22.78 | 1011.987 | -2.3 | -2.2
2014-05-26 18:00 |  | 22.655 | 1011.987 | -0.7 | -3.3
2014-05-26 19:00 |  | 22.5133 | 1011.987 | -2.6
2014-05-26 20:00 |  | 22.4033 | 1011.987 | -2.5 | -4
2014-05-26 21:00 |  | 22.35 | 1011.987 | -3.8 | -3.8
2014-05-26 22:00 |  | 22.3 | 1011.2273 | -2.6 | -2.3
2014-05-26 23:00 |  | 22.3 | 1010.974 | -2 | -3.9
2014-05-27 |  | 22.3 | 1010.974 | -3.9 | -3.9
2014-05-27 01:00 |  | 22.3 | 1010.2142 | -3.6 | -5.3
2014-05-27 02:00 |  | 22.3 | 1009.961 | -3 | -6.2
2014-05-27 03:00 |  | 22.3517 | 1009.961 | -2.7 | -1.8
2014-05-27 04:00 |  | 22.4067 | 1009.961 | -3.5 | -2.5
2014-05-27 05:00 |  | 22.5 | 1009.961 | -4.1 | -2.4
2014-05-27 06:00 |  | 22.5733 | 1009.961 | -3.8 | -2.2
2014-05-27 07:00 |  | 22.6717 | 1009.961 | -4.2 | -5.1
2014-05-27 08:00 |  | 22.85 | 1009.961 | -3 | -2.6
2014-05-27 09:00 |  | 22.97 | 1009.961 | -2.6 | -6.6
2014-05-27 10:00 |  | 21.0812 | 1009.961 | -3 | -2.8
2014-05-27 11:00 |  | 13.1135 | 1009.961 | -2.3 | -1.5
2014-05-27 12:00 |  | 12.9934 | 1009.961 | -4.5 | 3
2014-05-27 13:00 |  | 12.3514 | 1009.961 | -0.7 | -5.4
2014-05-27 14:00 |  | 22.6862 | 1009.961 | -0.6 | -4.1
2014-05-27 15:00 |  | 23.5467 | 1009.961 | -1.8 | -4.7
2014-05-27 16:00 |  | 23 | 1009.4545 | -3.3 | -5.2
2014-05-27 17:00 |  | 22 | 1009.961 | -2.1 | -2.7
2014-05-27 18:00 |  | 21.7517 | 1009.961 | -1.1 | -4.3
2014-05-27 19:00 |  | 21.5217 | 1009.961 | -1.4 | -3.9
2014-05-27 20:00 |  | 21.3433 | 1009.961 | 0 | -3.2
2014-05-27 21:00 |  | 21.1933 | 1008.948 | 0.2 | -5.2
2014-05-27 22:00 |  | 21.235 | 1008.948 | -2.3 | -3.9
2014-05-27 23:00 |  | 21.6133 | 1008.948 | -3.1 | -3.3
2014-05-28 |  | 21.9067 | 1007.935 | -2.4 | -3.8
2014-05-28 01:00 |  | 22.1133 | 1007.6817 | -1.5 | -4.9
2014-05-28 02:00 |  | 22.2867 | 1006.922 | -3.1 | -3.7
2014-05-28 03:00 |  | 22.4167 | 1006.6688 | -2.4 | -0.6
2014-05-28 04:00 |  | 22.5 | 1005.909 | -2.7 | -1.3
2014-05-28 05:00 |  | 22.5783 | 1005.909 | -1.5 | -3.9
2014-05-28 06:00 |  | 22.605 | 1005.909 | -1.2 | -1.2
2014-05-28 07:00 |  | 22.6233 | 1005.909 | -2.9 | -2.3
2014-05-28 08:00 |  | 22.6917 | 1005.6558 | -1.8 | -2.4
2014-05-28 09:00 |  | 22.61 | 1004.896 | -1 | -2.8
2014-05-28 10:00 |  | 22.3133 | 1005.1493 | -1.3 | -0.2
2014-05-28 11:00 |  | 22.165 | 1005.909 | -0.8 | -4.4
2014-05-28 12:00 |  | 22.015 | 1005.909 | -0.4 | -3.6
2014-05-28 13:00 |  | 21.9067 | 1005.909 | -1.1 | -3.7
2014-05-28 14:00 |  | 21.985 | 1005.909 | -0.4 | -2.3
2014-05-28 15:00 |  | 21.9183 | 1005.909 | -0.2 | -2.1
2014-05-28 16:00 |  | 21.8317 | 1005.909 | -1 | -1.3
2014-05-28 17:00 |  | 21.7317 | 1006.922 | -1.3 | -0.5
2014-05-28 18:00 |  | 21.4983 | 1006.922 | -0.2 | -2.9
2014-05-28 19:00 |  | 21.34 | 1007.1753 | -0.6 | -1.9
2014-05-28 20:00 |  | 21.2183 | 1007.935 | -0.1 | -1
2014-05-28 21:00 |  | 21.145 | 1007.935 | -2 | -3.3
2014-05-28 22:00 |  | 21.16 | 1007.935 | -0.4 | -2.6
2014-05-28 23:00 |  | 21.5617 | 1007.935 | -1.5 | -4.1
2014-05-29 |  | 21.9033 | 1007.935 | -1.9 | -4.7
2014-05-29 01:00 |  | 22.1433 | 1007.935 | -0.3 | -3.5
2014-05-29 02:00 |  | 22.3483 | 1007.935 | -1.2 | -2.1
2014-05-29 03:00 |  | 22.4733 | 1007.935 | -1.3 | -2.7
2014-05-29 04:00 |  | 22.5 | 1007.935 | -2.2 | -2
2014-05-29 05:00 |  | 22.52 | 1007.935 | -1.2 | -2.5
2014-05-29 06:00 |  | 22.6883 | 1008.4415 | -2.4 | 0.5
2014-05-29 07:00 |  | 22.9083 | 1008.948 | -1.8 | -1.3
2014-05-29 08:00 |  | 23.2117 | 1008.948 | -1.2 | -2.4
2014-05-29 09:00 |  | 23.3483 | 1009.7078 | -1 | -0.7
2014-05-29 10:00 |  | 21.3482 | 1009.961 | -0.9 | -0.3
2014-05-29 11:00 |  | 14.4157 | 1009.961 | 1.5 | 0.2
2014-05-29 12:00 |  | 23.8501 | 1010.974 | -1.8 | -1
2014-05-29 13:00 |  | 24.8117 | 1010.974 | -1.6 | -1.8
2014-05-29 14:00 |  | 24.465 | 1010.974 | -0.1 | -3
2014-05-29 15:00 |  | 23.87 | 1011.4805 | -2.4 | -0.3
2014-05-29 16:00 |  | 23.4383 | 1011.987 | -3.2 | -5.3
2014-05-29 17:00 |  | 23.115 | 1011.987 | -1.4 | -3.7
2014-05-29 18:00 |  | 22.8383 | 1013 | -1.3 | -4.8
2014-05-29 19:00 |  | 22.5733 | 1013.5065 | -0.7 | -2.9
2014-05-29 20:00 |  | 22.3383 | 1014.2663 | -1.2 | -1.8
2014-05-29 21:00 |  | 22.1717 | 1015.026 | -2.3 | -1.9
2014-05-29 22:00 |  | 22.1117 | 1015.026 | -0.7 | -0.2
2014-05-29 23:00 |  | 22.2433 | 1015.026 | -1.7 | -1.3
2014-05-30 |  | 22.3933 | 1015.026 | -0.5 | -5
2014-05-30 01:00 |  | 22.5117 | 1016.039 | -0.8 | -2.7
2014-05-30 02:00 |  | 22.63 | 1016.039 | -1.9 | -1.6
2014-05-30 03:00 |  | 22.7 | 1016.039 | -0.2 | -2.2
2014-05-30 04:00 |  | 22.7517 | 1016.039 | -1.8 | -0.4
2014-05-30 05:00 |  | 22.8 | 1016.7988 | -0.3 | -1.1
2014-05-30 06:00 |  | 22.8 | 1017.052 | 0.8 | -0.2
2014-05-30 07:00 |  | 22.9567 | 1017.3053 | 0.4 | -1.6
2014-05-30 08:00 |  | 23.2117 | 1018.065 | 0.7 | -1.7
2014-05-30 09:00 |  | 23.385 | 1018.065 | -1.3 | -0.8
2014-05-30 10:00 |  | 23.3467 | 1018.3183 | 0.4 | -1
2014-05-30 11:00 |  | 23.155 | 1019.078 | -1.4 | -0.4
2014-05-30 12:00 |  | 22.98 | 1019.078 | -0.3 | -0.2
2014-05-30 13:00 |  | 22.895 | 1019.078 | -1.2 | 0.7
2014-05-30 14:00 |  | 22.8417 | 1019.078 | -0.5 | -0.5
2014-05-30 15:00 |  | 22.8 | 1019.078 | -1.9 | -3.7
2014-05-30 16:00 |  | 22.7833 | 1019.078 | -1.4 | -3.4
2014-05-30 17:00 |  | 22.6217 | 1019.078 | -1.5 | -2.5
2014-05-30 18:00 |  | 22.3283 | 1019.078 | -1 | -3.8
2014-05-30 19:00 |  | 22.0817 | 1019.078 | -2 | -1.9
2014-05-30 20:00 |  | 21.9167 | 1020.091 | -2.7 | -2.7
2014-05-30 21:00 |  | 22.06 | 1020.091 | -0.9 | -2.6
2014-05-30 22:00 |  | 22.25 | 1020.091 | -1 | -0.8
2014-05-30 23:00 |  | 22.3783 | 1020.091 | -2.9 | -4
2014-05-31 |  | 22.4983 | 1020.091 | -2.6 | -3.8
2014-05-31 01:00 |  | 22.59 | 1019.3312 | -3.5 | -5.8
2014-05-31 02:00 |  | 22.6367 | 1019.078 | -3 | -6.6
2014-05-31 03:00 |  | 22.695 | 1019.078 | -4.8 | -4.9
2014-05-31 04:00 |  | 22.7 | 1019.078 | -5 | -2.6
2014-05-31 05:00 |  | 22.7 | 1019.078 | -3.2 | -1
2014-05-31 06:00 |  | 22.7 | 1019.078 | -5.8 | -1.8
2014-05-31 07:00 |  | 22.7 | 1019.078 | -5.2 | -2.7
2014-05-31 08:00 |  | 22.7 | 1019.078 | -4.2 | -4.5
2014-05-31 09:00 |  | 22.8133 | 1019.078 | -6.2 | -2.5
2014-05-31 10:00 |  | 22.9633 | 1019.078 | -2.5 | -1.6
2014-05-31 11:00 |  | 23.0433 | 1019.078 | -1.9 | -1.7
2014-05-31 12:00 |  | 23.1 | 1019.078 | -3.6 | -1.4
2014-05-31 13:00 |  | 23.1 | 1019.078 | -1.5 | -3.7
2014-05-31 14:00 |  | 23.0667 | 1019.078 | -2.3 | -4.5
2014-05-31 15:00 |  | 23 | 1018.3183 | -2.4 | -3.5
2014-05-31 16:00 |  | 22.9717 | 1018.065 | -3.3 | -7
2014-05-31 17:00 |  | 22.8583 | 1018.065 | -2.1 | -6.3
2014-05-31 18:00 |  | 22.735 | 1018.065 | -0.8 | -5.1
2014-05-31 19:00 |  | 22.6867 | 1018.065 | -3.7 | -5.2
2014-05-31 20:00 |  | 22.6033 | 1018.065 | -2.5 | -3.6
2014-05-31 21:00 |  | 22.6 | 1018.065 | -2.1 | -5.1
2014-05-31 22:00 |  | 22.6 | 1018.065 |  | -5.5
2014-05-31 23:00 |  | 22.6083 | 1018.065 |  | -5.7
2014-06-01 |  | 22.6983 | 1017.8117 |  | -5.6
2014-06-01 01:00 |  | 22.7 | 1017.052 |  | -6.5
2014-06-01 02:00 |  | 22.7 | 1017.052 |  | -4.3
2014-06-01 03:00 |  | 22.7 | 1017.052
2014-06-01 04:00 |  | 22.6983 | 1017.052 | -3.6 | -5.4
2014-06-01 05:00 |  | 22.7 | 1017.052 | -4.8 | -5.7
2014-06-01 06:00 |  | 22.7 | 1017.052 | -4.6 | -5.5
2014-06-01 07:00 |  | 22.7067 | 1017.052 | -5.5 | -4.2
2014-06-01 08:00 |  | 22.8033 | 1017.052 | -3 | -4.8
2014-06-01 09:00 |  | 22.9483 | 1017.052 | -3.8 | -1.6
2014-06-01 10:00 |  | 23.0967 | 1017.052 | -1.9 | -3.9
2014-06-01 11:00 |  | 23.175 | 1017.052 | -3.2 | -2.8
2014-06-01 12:00 |  | 23.0717 | 1016.039 | -2.5 | -7.1
2014-06-01 13:00 |  | 22.9367 | 1016.039 | -3.5 | -3.8
2014-06-01 14:00 |  | 22.82 | 1016.039 | -4.4 | -5.7
2014-06-01 15:00 |  | 22.8 | 1016.039 | -2.2 | -5
2014-06-01 16:00 |  | 22.7217 | 1015.5325 | -1.8 | -5.5
2014-06-01 17:00 |  | 22.7 | 1015.026 | -3 | -5.9
2014-06-01 18:00 |  | 22.7017 | 1014.013 | -2.8 | -4.3
2014-06-01 19:00 |  | 22.795 | 1014.013 | -1.4 | -1.4
2014-06-01 20:00 |  | 22.8917 | 1014.013 | -1 | -3.8
2014-06-01 21:00 |  | 22.91 | 1014.013 | -2.4 | -5.2
2014-06-01 22:00 |  | 22.9833 | 1013.2532 | -2.6 | -6.2
2014-06-01 23:00 |  | 23 | 1013 | -3.8 | -5.7
2014-06-02 |  | 22.9417 | 1013 | -3.6 | -6.2
2014-06-02 01:00 |  | 22.9 | 1013 | -3 | -3.5
2014-06-02 02:00 |  | 22.9 | 1013 | -3.1 | -5.2
2014-06-02 03:00 |  | 22.8417 | 1012.4935 | -1.3 | -5.2
2014-06-02 04:00 |  | 22.8 | 1011.987 | -2.5 | -3.9
2014-06-02 05:00 |  | 22.8033 | 1011.987 | -2.1 | -4
2014-06-02 06:00 |  | 22.895 | 1011.987 | -2.8 | -4.9
2014-06-02 07:00 |  | 22.9883 | 1011.987 | -0.6 | -2.3
2014-06-02 08:00 |  | 23.1967 | 1011.987 | -4.2 | -0.2
2014-06-02 09:00 |  | 23.4983 | 1011.987 | -4.1 | -1.9
2014-06-02 10:00 |  | 23.6083 | 1011.987 | -7.5 | -4.6
2014-06-02 11:00 |  | 23.59 | 1011.987 | -5.2 | -5.8
2014-06-02 12:00 |  | 23.165 | 1011.987 | -4 | -1.1
2014-06-02 13:00 |  | 23.195 | 1011.2273 | -2.5 | -3.2
2014-06-02 14:00 |  | 23.2583 | 1010.974 | -2.8 | -2.4
2014-06-02 15:00 |  | 23.1533 | 1010.974 | -2 | -4.9
2014-06-02 16:00 |  | 23.065 | 1010.2142 | -4.1 | -4.5
2014-06-02 17:00 |  | 22.9833 | 1009.961 | -2.1 | -5.6
2014-06-02 18:00 |  | 19.1684 | 1009.7078 | -1.5 | -3.9
2014-06-02 19:00 |  | 17.7679 | 1009.2012 | -3.3 | -4.8
2014-06-02 20:00 |  | 16.644 | 1008.948 | -2.6 | -2.3
2014-06-02 21:00 |  | 15.9351 | 1008.948
2014-06-02 22:00 |  | 15.5832 | 1008.948 | -2.3 | -3.4
2014-06-02 23:00 |  | 15.3919 | 1008.6947 | -2.8 | -5.1
2014-06-03 |  | 15.2163 | 1007.935 | -2.7 | -7.4
2014-06-03 01:00 |  | 14.7585 | 1007.6817 | -2.5 | -5.4
2014-06-03 02:00 |  | 14.3026 | 1006.922 | -3.8 | -6
2014-06-03 03:00 |  | 14.0177 | 1006.6688 | -2.5 | -4.8
2014-06-03 04:00 |  | 13.9808 | 1005.909 | -1.2 | -4.8
2014-06-03 05:00 |  | 14.1525 | 1005.909 | -2.8 | -5
2014-06-03 06:00 |  | 14.075 | 1005.909 | -2.9 | -3
2014-06-03 07:00 |  | 14.0515 | 1005.909 | -4.6 | -3.4
2014-06-03 08:00 |  | 15.0395 | 1005.909 | -1.9 | -3.4
2014-06-03 09:00 |  | 16.1898 | 1005.909 | -1.8 | -5.5
2014-06-03 10:00 |  | 17.5669 | 1005.909 | -3.8 | -2.6
2014-06-03 11:00 |  | 18.4034 | 1005.909 | -2.3 | -1.5
2014-06-03 12:00 |  | 20.058 | 1005.909 | -3 | -1.2
2014-06-03 13:00 |  | 19.8181 | 1005.1493 | -2.7 | -5.4
2014-06-03 14:00 |  | 19.0501 | 1004.896 | -3.7 | -3.5
2014-06-03 15:00 |  | 18.6254 | 1004.3895 | -1.9 | -7.1
2014-06-03 16:00 |  | 17.5615 | 1003.883 | -2.2 | -6.3
2014-06-03 17:00 |  | 16.4166 | 1003.883 | -2.1 | -4.6
2014-06-03 18:00 |  | 14.4433 | 1003.883 | -2.5 | -2.3
2014-06-03 19:00 |  | 13.8651 | 1002.87 | -2.1 | -3.8
2014-06-03 20:00 |  | 13.69 | 1002.87 | -0.5 | -7.6
2014-06-03 21:00 |  | 13.3245 | 1002.87 | -1.3 | -5.2
2014-06-03 22:00 |  | 13.2282 | 1002.1102 | -1.6 | -3.1
2014-06-03 23:00 |  | 12.8636 | 1001.3505 | -2 | -5
2014-06-04 |  | 12.3754 | 1000.5907 | -2.5 | -4.6
2014-06-04 01:00 |  | 11.9756 | 999.831 | -2.3 | -3.3
2014-06-04 02:00 |  | 11.9021 | 998.818 | -2.6 | -3.2
2014-06-04 03:00 |  | 11.7105 | 998.818 | -3 | -2
2014-06-04 04:00 |  | 11.5441 | 998.3115 | -3.4 | -2.3
2014-06-04 05:00 |  | 11.3375 | 997.805 | -2.7 | -3.1
2014-06-04 06:00 |  | 11.1631 | 997.5517 | -0.9 | -3.1
2014-06-04 07:00 |  | 11.1666 | 996.792 | -2.1 | -0.8
2014-06-04 08:00 |  | 11.7805 | 996.792 | -2.2 | -5.2
2014-06-04 09:00 |  | 12.3341 | 996.792 | -3 | -4.9
2014-06-04 10:00 |  | 12.4864 | 996.5388 | -3.2 | -2.8
2014-06-04 11:00 |  | 12.4105 | 995.779 | -0.9
2014-06-04 12:00 |  | 12.9718 | 995.779 | -0.9 | -0.8
2014-06-04 13:00 |  | 13.9375 | 995.779 | -3 | -4.1
2014-06-04 14:00 |  | 14.542 | 995.779 | -2.7 | -1.3
2014-06-04 15:00 |  | 13.0969 | 995.779 | -2.1 | -3
2014-06-04 16:00 |  | 13.1369 | 995.779 | -1.7 | -2.5
2014-06-04 17:00 |  | 13.0284 | 995.779 | -2.7 | -1.3
2014-06-04 18:00 |  | 12.5802 | 995.779 | -0.8 | -2.1
2014-06-04 19:00 |  | 12.0379 | 996.792 | -2.3 | -0.9
2014-06-04 20:00 |  | 11.7615 | 996.792 | 0.6 | -1
2014-06-04 21:00 |  | 11.6707 | 997.0453 | -2.8 | -1.8
2014-06-04 22:00 |  | 11.4265 | 997.5517 | -1.8 | -1.9
2014-06-04 23:00 |  | 11.2475 | 997.805 | -2.4 | -2
2014-06-05 |  | 11.1681 | 997.805 | -2.1 | -2.8
2014-06-05 01:00 |  | 10.9932 | 998.5648 | -0.7 | -2.4
2014-06-05 02:00 |  | 10.9051 | 998.818 | -1.5 | -1.6
2014-06-05 03:00 |  | 10.6348 | 999.0712 | -0.8 | -3.1
2014-06-05 04:00 |  | 10.5981 | 999.831 | -1.1 | -1.2
2014-06-05 05:00 |  | 10.8603 | 999.831 | -0.3 | -1
2014-06-05 06:00 |  | 11.7417 | 1000.844 | -1.2 | -1.1
2014-06-05 07:00 |  | 13.345 | 1000.844 | -0.2 | -1.5
2014-06-05 08:00 |  | 14.8036 | 1001.857 | -0.8 | -1.6
2014-06-05 09:00 |  | 16.6225 | 1002.1102 | -0.4 | -1.1
2014-06-05 10:00 |  | 18.1871 | 1002.87 | -0.4 | -0.3
2014-06-05 11:00 |  | 18.3697 | 1002.87 | -1.3 | 0.1
2014-06-05 12:00 |  | 18.9282 | 1003.883 | 1.2 | 0.9
2014-06-05 13:00 |  | 18.9653 | 1003.883 | -0.1 | -1.4
2014-06-05 14:00 |  | 19.5263 | 1004.6427 | -0.7 | -0.7
2014-06-05 15:00 |  | 18.9414 | 1004.896 | -0.8 | -1.6
2014-06-05 16:00 |  | 18.6766 | 1004.896 | -0.5 | -1.2
2014-06-05 17:00 |  | 18.0978 | 1004.896 | -1 | -0.7
2014-06-05 18:00 |  | 17.134 | 1004.896 | 0 | -1.7
2014-06-05 19:00 |  | 15.6281 | 1005.909 | 1 | 0
2014-06-05 20:00 |  | 13.8385 | 1005.909 | -0.2 | 0.9
2014-06-05 21:00 |  | 12.3916 | 1006.6688 | -0.2 | -0.7
2014-06-05 22:00 |  | 11.0175 | 1006.922 | -2.1 | -0.4
2014-06-05 23:00 |  | 10.1891 | 1006.922 | -0.4 | 0.3
2014-06-06 |  | 9.3301 | 1006.922 | -1.8 | -1.1
2014-06-06 01:00 |  | 8.4027 | 1006.922 | -2 | -1.5
2014-06-06 02:00 |  | 7.8604 | 1006.922 | -1.9 | -1.3
2014-06-06 03:00 |  | 7.4013 | 1006.922 | 0.2 | -0.6
2014-06-06 04:00 |  | 8.3886 | 1007.1753 | -1.4 | -2.1
2014-06-06 05:00 |  | 11.9117 | 1007.935 | -2.3 | 1.2
2014-06-06 06:00 |  | 15.9869 | 1007.935 | 0.1 | 0.1
2014-06-06 07:00 |  | 17.9845 | 1007.935 | -1.5 | -0.2
2014-06-06 08:00 |  | 18.7258 | 1007.935 | -0.2 | -1.7
2014-06-06 09:00 |  | 20.0725 | 1007.935 | -1.5 | 0.5
2014-06-06 10:00 |  | 21.2781 | 1007.935 | -1.8 | -1
2014-06-06 11:00 |  | 22.6627 | 1007.935 | -1.5 | -0.7
2014-06-06 12:00 |  | 22.5075 | 1007.935 | -2.8 | -2.8
2014-06-06 13:00 |  | 22.5925 | 1007.935 | -2.5 | -2.8
2014-06-06 14:00 |  | 22.7575 | 1007.935 | -0.7 | -1.8
2014-06-06 15:00 |  | 22.6112 | 1007.935 | -2.7 | -3
2014-06-06 16:00 |  | 22.0121 | 1006.922 | -3.4 | -3.8
2014-06-06 17:00 |  | 21.2551 | 1006.922 | -2 | -2.2
2014-06-06 18:00 |  | 19.6271 | 1006.922 | -2.3 | -4
2014-06-06 19:00 |  | 18.097 | 1006.922 | -0.4 | -3
2014-06-06 20:00 |  | 16.5846 | 1006.922 | -2.7 | -0.9
2014-06-06 21:00 |  | 15.5757 | 1006.922 | -3.9 | -2.4
2014-06-06 22:00 |  | 14.9645 | 1006.6688 | -4.1 | -2.7
2014-06-06 23:00 |  | 14.3156 | 1005.909 | -3.2 | -4.8
2014-06-07 |  | 13.6994 | 1005.4025 | -3.4 | -1.7
2014-06-07 01:00 |  | 13.5954 | 1004.896 | -3.2 | -3.4
2014-06-07 02:00 |  | 13.2674 | 1004.6427 | -3.9 | -3.8
2014-06-07 03:00 |  | 12.9254 | 1003.883 | -3.1 | -3.9
2014-06-07 04:00 |  | 13.3929 | 1003.883 | -3.9 | -2.2
2014-06-07 05:00 |  | 14.6702 | 1002.87 | -3.9 | -4.9
2014-06-07 06:00 |  | 15.9961 | 1003.3765 | -3.2 | -2.3
2014-06-07 07:00 |  | 16.9739 | 1003.883 | -2.5 | -3.7
2014-06-07 08:00 |  | 17.0542 | 1003.883 | -2.6 | -2.4
2014-06-07 09:00 |  | 16.3181 | 1004.1363 | -6.6 | -1.6
2014-06-07 10:00 |  | 15.5337 | 1004.896 | -5.1 | -1.2
2014-06-07 11:00 |  | 16.0918 | 1004.896 | -2.7 | -4.4
2014-06-07 12:00 |  | 16.4735 | 1005.4025 | -2.6 | -2.8
2014-06-07 13:00 |  | 19.3986 | 1005.909 | -3.7 | -4.9
2014-06-07 14:00 |  | 20.7154 | 1006.6688 | -3.4 | -2.7
2014-06-07 15:00 |  | 20.5873 | 1006.922 | -3 | -3.7
2014-06-07 16:00 |  | 20.6241 | 1007.1753 | -2.5 | -2.7
2014-06-07 17:00 |  | 20.9915 | 1007.1753 | -2 | -3.4
2014-06-07 18:00 |  | 20.1951 | 1007.935 | -3.1 | -0.7
2014-06-07 19:00 |  | 18.8929 | 1007.935 | -0.8 | -2.3
2014-06-07 20:00 |  | 16.5866 | 1008.6947 | -1.3 | 2.1
2014-06-07 21:00 |  | 15.1481 | 1008.948 | -0.4 | -0.2
2014-06-07 22:00 |  | 14.1418 | 1008.948 | -0.2 | -1.7
2014-06-07 23:00 |  | 13.5459 | 1009.7078 | -2.2 | -2
2014-06-08 |  | 12.8127 | 1009.961 | -3.4 | -3.4
2014-06-08 01:00 |  | 12.3509 | 1009.961 | -5.1 | -1.5
2014-06-08 02:00 |  | 12.2714 | 1009.961 | -2.4 | -0.8
2014-06-08 03:00 |  | 12.4012 | 1010.4675 | -2.4 | -1.4
2014-06-08 04:00 |  | 12.7109 | 1010.974 | -1.8 | 0.2
2014-06-08 05:00 |  | 14.658 | 1010.974 | -0.8 | -0.9
2014-06-08 06:00 |  | 17.2357 | 1011.987 | 0.1 | 0.8
2014-06-08 07:00 |  | 19.6137 | 1011.987 | 0.2 | 0.1
2014-06-08 08:00 |  | 20.6409 | 1011.987 | -1.7 | -2.1
2014-06-08 09:00 |  | 22.5109 | 1011.987 | -2.8 | -2.3
2014-06-08 10:00 |  | 24 | 1012.2402 | -0.5 | -1.8
2014-06-08 11:00 |  | 24.5212 | 1012.2402 | 1.4 | -1.9
2014-06-08 12:00 |  | 23.6812 | 1013 | -0.7 | -3.3
2014-06-08 13:00 |  | 23.6863 | 1013 | -3.4 | -2.2
2014-06-08 14:00 |  | 24.0813 | 1013 | -1 | -0.3
2014-06-08 15:00 |  | 23.9438 | 1013 | -0.9 | -2.9
2014-06-08 16:00 |  | 21.5851 | 1013 | -1.1 | -0.4
2014-06-08 17:00 |  | 18.9061 | 1013.2532 | -1.9 | -1.1
2014-06-08 18:00 |  | 18.6919 | 1013.2532 | -1.6 | -2.4
2014-06-08 19:00 |  | 17.689 | 1013 | -2.5 | 0.3
2014-06-08 20:00 |  | 15.9235 | 1013 | 0.3 | -4.2
2014-06-08 21:00 |  | 14.6246 | 1013.2532 | -0.3 | -0.7
2014-06-08 22:00 |  | 13.8365 | 1013.2532 | -0.2 | -2
2014-06-08 23:00 |  | 13.4232 | 1013 | -2.5 | -2.2
2014-06-09 |  | 13.2621 | 1013 | -1.2 | -2.7
2014-06-09 01:00 |  | 13.3046 | 1012.2402 | -3 | -2.2
2014-06-09 02:00 |  | 13.1777 | 1011.987 | -2.3 | -3
2014-06-09 03:00 |  | 12.7624 | 1011.987 | -3.1 | -1.2
2014-06-09 04:00 |  | 12.7394 | 1011.7337 | -1.7 | -2.1
2014-06-09 05:00 |  | 14.09 | 1010.974 | -2.3 | -0.9
2014-06-09 06:00 |  | 17.239 | 1010.974 | -2.6 | -2.1
2014-06-09 07:00 |  | 19.2069 | 1010.974 | -0.6 | -1.5
2014-06-09 08:00 |  | 20.875 | 1009.961 | -0.5 | -1.7
2014-06-09 09:00 |  | 22.6815 | 1009.961 | -3.7 | -3.7
2014-06-09 10:00 |  | 22.8724 | 1009.961 | -2 | -2.9
2014-06-09 11:00 |  | 20.8882 | 1009.7078 | 2.4 | -3.5
2014-06-09 12:00 |  | 21.0362 | 1008.948 | -3.7 | -3.9
2014-06-09 13:00 |  | 22.3561 | 1008.948 | -5.7 | -2.2
2014-06-09 14:00 |  | 24.6754 | 1008.948 | -2.5 | -5.4
2014-06-09 15:00 |  | 24.4853 | 1008.948 | -3.5 | -2.8
2014-06-09 16:00 |  | 24.3229 | 1008.948 | -3.2 | -3.5
2014-06-09 17:00 |  | 23.5286 | 1008.948 | -3.2 | -4.9
2014-06-09 18:00 |  | 22.1189 | 1007.935 | -2.7 | -3.2
2014-06-09 19:00 |  | 20.0899 | 1007.935 | -4 | -5.7
2014-06-09 20:00 |  | 18.4404 | 1007.935 | -4.7 | -5.2
2014-06-09 21:00 |  | 18.0746 | 1007.935 | -4.9 | -3.5
2014-06-09 22:00 |  | 17.4834 | 1007.935 | -3.8 | -2.2
2014-06-09 23:00 |  | 16.9254 | 1008.1883 | -9.6 | -5.6
2014-06-10 |  | 16.406 | 1007.935 | -7.8 | -5.9
2014-06-10 01:00 |  | 15.9313 | 1007.935 | -8.4 | -5.5
2014-06-10 02:00 |  | 15.6311 | 1007.6817 | -7.4 | -8.6
2014-06-10 03:00 |  | 15.3332 | 1007.935 | -6.1 | -6.9
2014-06-10 04:00 |  | 15.2906 | 1008.4415 | -9.2 | -7.1
2014-06-10 05:00 |  | 16.5004 | 1008.948 | -9.7 | -5.2
2014-06-10 06:00 |  | 19.9131 | 1008.948 | -9.3 | -2.1
2014-06-10 07:00 |  | 20.9259 | 1009.4545 | -5.3 | -3.1
2014-06-10 08:00 |  | 21.085 | 1009.961 | -3.9 | -4.1
2014-06-10 09:00 |  | 21.7413 | 1009.961 | -7.2 | -2.7
2014-06-10 10:00 |  | 22.6668 | 1009.961 | -2 | -3.6
2014-06-10 11:00 |  | 24.13 | 1010.2142 | -3.8 | -4.7
2014-06-10 12:00 |  | 23.5587 | 1010.974 | -2.5 | 0.2
2014-06-10 13:00 |  | 23.6187 | 1010.974 | -2 | -3.2
2014-06-10 14:00 |  | 24.2725 | 1010.974 | -2.4 | -3
2014-06-10 15:00 |  | 23.33 | 1011.2273 | -2.7 | -3.4
2014-06-10 16:00 |  | 18.9282 | 1011.987 | -1.1 | -1
2014-06-10 17:00 |  | 17.4698 | 1011.987 | -0.2 | -4.1
2014-06-10 18:00 |  | 17.6601 | 1012.4935 | 0.3 | -0.1
2014-06-10 19:00 |  | 17.0974 | 1013 | -1.6 | -0.2
2014-06-10 20:00 |  | 15.2668 | 1013.5065 | -1.5 | -0.9
2014-06-10 21:00 |  | 14.453 | 1014.013 | -0.6 | -1.8
2014-06-10 22:00 |  | 14.0004 | 1014.013 | -2.3 | 0.1
2014-06-10 23:00 |  | 13.72 | 1015.026 | -1 | -1.3
2014-06-11 |  | 13.4395 | 1015.026 | -2 | -1.5
2014-06-11 01:00 |  | 12.7049 | 1015.026 | -1.2 | -0.9
2014-06-11 02:00 |  | 12.2831 | 1015.7858 | 0.1 | -1.5
2014-06-11 03:00 |  | 11.9778 | 1016.039 | -0.2 | -0.8
2014-06-11 04:00 |  | 12.2628 | 1016.039 | -0.3 | -1.1
2014-06-11 05:00 |  | 14.1626 | 1017.052 | 0 | -1.8
2014-06-11 06:00 |  | 16.6863 | 1017.8117 | 0.6 | 1
2014-06-11 07:00 |  | 18.7254 | 1018.065 | 1.1 | 0.3
2014-06-11 08:00 |  | 19.9309 | 1018.8247 | -2.5 | 0.6
2014-06-11 09:00 |  | 23.3063 | 1019.078 | 0.8 | -2.5
2014-06-11 10:00 |  | 23.8856 | 1020.091 | 2.2
2014-06-11 11:00 |  | 21.1962 | 1020.091 | 1.5
2014-06-11 12:00 |  | 27.6519 | 1020.5975 | -2.8 | 0.5
2014-06-11 13:00 |  | 29.6783 | 1021.104 | -1.4 | 0.5
2014-06-11 14:00 |  | 29.21 | 1021.6105 | 0.9 | -0.7
2014-06-11 15:00 |  | 26.9783 | 1022.117 | -1.3 | -2.1
2014-06-11 16:00 |  | 24.3581 | 1022.117 | 0 | -0.7
2014-06-11 17:00 |  | 21.717 | 1022.117 | -1.7 | -1.2
2014-06-11 18:00 |  | 20.5964 | 1022.117 | -1.3 | 0
2014-06-11 19:00 |  | 19.0472 | 1022.117 | 0.9 | 2.5
2014-06-11 20:00 |  | 17.3535 | 1022.117 | -0.6 | -1.2
2014-06-11 21:00 |  | 16.0711 | 1022.117 | -0.2 | -1.3
2014-06-11 22:00 |  | 15.4154 | 1022.117 | -0.9 | -0.5
2014-06-11 23:00 |  | 14.1235 | 1022.117 | -0.1 | -1.7
2014-06-12 |  | 13.2417 | 1022.117 | 0.4 | -0.4
2014-06-12 01:00 |  | 12.611 | 1022.117 | -1.3 | -1.3
2014-06-12 02:00 |  | 11.8251 | 1021.8637 | -1.7 | -2.4
2014-06-12 03:00 |  | 11.2751 | 1021.104 | -2.8 | -0.9
2014-06-12 04:00 |  | 12.0032 | 1021.104 | -1.4 | -1.5
2014-06-12 05:00 |  | 14.6291 | 1021.3573 | -2.4 | -0.4
2014-06-12 06:00 |  | 17.8901 | 1022.117 | -0.5 | -1.5
2014-06-12 07:00 |  | 19.5959 | 1022.117 | -1.8 | -1.5
2014-06-12 08:00 |  | 20.9163 | 1022.117 | -1.1 | -0.7
2014-06-12 09:00 |  | 21.9975 | 1022.117 | -1.7 | -1.5
2014-06-12 10:00 |  | 24.53 | 1022.117 | -3.7 | 0.3
2014-06-12 11:00 |  | 26.07 | 1022.117 | -1.6 | -0.3
2014-06-12 12:00 |  | 25.7188 | 1021.8637 | -0.7 | -1.8
2014-06-12 13:00 |  | 24.84 | 1021.104 | -4.2 | -2.6
2014-06-12 14:00 |  | 24.7587 | 1021.104 | -2.8 | -1.2
2014-06-12 15:00 |  | 24.555 | 1020.3442 | -0.3 | -2.6
2014-06-12 16:00 |  | 24.7087 | 1020.091 | -1.1 | -2.7
2014-06-12 17:00 |  | 24.3 | 1020.091 | -1.8 | -1.6
2014-06-12 18:00 |  | 22.7475 | 1020.091 | -1.7 | -3.1
2014-06-12 19:00 |  | 20.8873 | 1019.8378 | -2.6 | -0.9
2014-06-12 20:00 |  | 18.5295 | 1019.078 | -3.6 | -2.7
2014-06-12 21:00 |  | 17.0015 | 1019.078 | -1.1 | -3.3
2014-06-12 22:00 |  | 15.9533 | 1019.078 | -1.3 | -2.5
2014-06-12 23:00 |  | 15.0016 | 1019.078 | -2.5 | -3.2
2014-06-13 |  | 14.2652 | 1019.078 | -3.6 | -2.6
2014-06-13 01:00 |  | 13.4844 | 1019.078 | -2.4 | -1.8
2014-06-13 02:00 |  | 12.9901 | 1018.5715 | -0.4 | -2.5
2014-06-13 03:00 |  | 12.5626 | 1018.065 | -4.2 | -1.9
2014-06-13 04:00 |  | 12.8773 | 1018.065 | -2.1 | -2.3
2014-06-13 05:00 |  | 15.2421 | 1018.065 | -0.1 | 0.6
2014-06-13 06:00 |  | 18.6169 | 1018.5715 | -1.5 | -2.2
2014-06-13 07:00 |  | 20.9462 | 1018.5715 | 0.4 | -0.6
2014-06-13 08:00 |  | 21.765 | 1018.8247 | -2.2 | -2.2
2014-06-13 09:00 |  | 22.979 | 1018.065 | -0.5 | -1.4
2014-06-13 10:00 |  | 25.1612 | 1018.065 | -0.5 | -1
2014-06-13 11:00 |  | 26.5775 | 1018.065 | -0.6 | -2.3
2014-06-13 12:00 |  | 25.1687 | 1017.8117 | -0.2 | -2.7
2014-06-13 13:00 |  | 23.9225 | 1017.052 | -2.2 | -2.3
2014-06-13 14:00 |  | 23.76 | 1017.052 | 0.9 | -3.4
2014-06-13 15:00 |  | 23.695 | 1016.7988 | -2.6 | -1.3
2014-06-13 16:00 |  | 22.3472 | 1016.039 | -2 | -2.4
2014-06-13 17:00 |  | 21.5587 | 1016.039 | 1.6 | -2.7
2014-06-13 18:00 |  | 21.15 | 1016.039 | -3.4 | -1.9
2014-06-13 19:00 |  | 20.4605 | 1016.039 | -1 | -3
2014-06-13 20:00 |  | 19.6116 | 1016.2922 | 0 | -3.1
2014-06-13 21:00 |  | 18.7401 | 1017.052 | -1.1 | -2.6
2014-06-13 22:00 |  | 17.4891 | 1017.052 | -0.9 | -1.7
2014-06-13 23:00 |  | 16.2149 | 1017.052 | -2.1 | -2.3
2014-06-14 |  | 15.9821 | 1017.052 | -1.6 | -3.9
2014-06-14 01:00 |  | 16.0005 | 1017.052 | -1.9 | -3.8
2014-06-14 02:00 |  | 15.9151 | 1017.052 | -2.6 | -1.5
2014-06-14 03:00 |  | 15.7951 | 1017.052 | -1.6 | -1.6
2014-06-14 04:00 |  | 15.73 | 1017.052 | -1.2 | -0.9
2014-06-14 05:00 |  | 15.992 | 1017.052 | -1 | -4.2
2014-06-14 06:00 |  | 16.8024 | 1017.8117 | -0.5 | -2.3
2014-06-14 07:00 |  | 17.5691 | 1018.065 | -1.5 | -1.9
2014-06-14 08:00 |  | 18.3811 | 1018.065 | -1.2 | -1.5
2014-06-14 09:00 |  | 18.5643 | 1018.8247
2014-06-14 10:00 |  | 19.5426 | 1019.078 | 0.9 | -2.6
2014-06-14 11:00 |  | 19.5038 | 1019.078 | -4.2 | -3.1
2014-06-14 12:00 |  | 19.968 | 1019.078 | -1.5 | -1.9
2014-06-14 13:00 |  | 19.4683 | 1019.078 | -2.1 | -2.6
2014-06-14 14:00 |  | 21.2785 | 1019.078 | -2.1 | -3.9
2014-06-14 15:00 |  | 20.4414 | 1019.078 | 0.4 | -3.2
2014-06-14 16:00 |  | 21.0882 | 1019.078 | -0.8 | -2.6
2014-06-14 17:00 |  | 20.2031 | 1019.078 | -2.9 | -1.3
2014-06-14 18:00 |  | 19.336 | 1019.078 | -2.6 | -3.7
2014-06-14 19:00 |  | 18.3776 | 1019.5845 | 0.1 | 0.2
2014-06-14 20:00 |  | 16.5323 | 1020.091 | -1.3 | -1
2014-06-14 21:00 |  | 14.9603 | 1020.5975 | 0.5 | -1.2
2014-06-14 22:00 |  | 13.6835 | 1021.104 | -1.1 | -1.1
2014-06-14 23:00 |  | 12.9629 | 1021.104 | -1.4 | -2.4
2014-06-15 |  | 13.453 | 1021.104 | -2.2 | -1.5
2014-06-15 01:00 |  | 13.864 | 1021.104 | -1.3 | -0.4
2014-06-15 02:00 |  | 13.9522 | 1021.104 | -1 | -1.1
2014-06-15 03:00 |  | 13.99 | 1021.104 | -1.1 | 0.1
2014-06-15 04:00 |  | 14.2218 | 1021.104 | 0.2 | -0.6
2014-06-15 05:00 |  | 15.0567 | 1021.3573 | -1.9 | -2.2
2014-06-15 06:00 |  | 15.9235 | 1022.117 | -0.1 | -1.2
2014-06-15 07:00 |  | 16.5785 | 1022.117 | -0.5 | -2.2
2014-06-15 08:00 |  | 16.8113 | 1022.117 | -0.8 | -1.2
2014-06-15 09:00 |  | 16.9881 | 1022.117 | -1.2 | -1.4
2014-06-15 10:00 |  | 18.4456 | 1022.117 | -0.5 | -1.1
2014-06-15 11:00 |  | 18.0085 | 1022.117 | -0.3 | -1.2
2014-06-15 12:00 |  | 17.8476 | 1022.117 | -1.7 | -0.6
2014-06-15 13:00 |  | 16.8874 | 1022.117 | -2.3 | -0.5
2014-06-15 14:00 |  | 17.4069 | 1022.117 | -2.3 | -1.5
2014-06-15 15:00 |  | 17.461 | 1022.117 | -0.8 | -1.5
2014-06-15 16:00 |  | 17.5609 | 1022.117 | -0.2 | -2.3
2014-06-15 17:00 |  | 16.5991 | 1022.117 | -1.3 | -1.5
2014-06-15 18:00 |  | 16.1106 | 1023.13 | -2.4 | -1.1
2014-06-15 19:00 |  | 15.7767 | 1023.13 | -1.2 | -2.3
2014-06-15 20:00 |  | 15.1475 | 1023.13 | -0.6 | -2.5
2014-06-15 21:00 |  | 14.5066 | 1023.13 | 0.2 | -1.8
2014-06-15 22:00 |  | 14.2575 | 1023.13 | -0.8 | -1.5
2014-06-15 23:00 |  | 13.8565 | 1023.13 | -2.6 | -2.5
2014-06-16 |  | 13.3564 | 1023.13 | -0.5 | -2.4
2014-06-16 01:00 |  | 12.7741 | 1023.13 | -2.3 | -2.2
2014-06-16 02:00 |  | 11.8049 | 1023.13 | -2.1 | -1.9
2014-06-16 03:00 |  | 11.101 | 1023.13 | -2.1 | -1.3
2014-06-16 04:00 |  | 11.908 | 1023.13 | -2.1 | -0.5
2014-06-16 05:00 |  | 13.2807 | 1023.13 | -0.7 | -0.6
2014-06-16 06:00 |  | 15.3525 | 1023.13 | 0.3 | -2
2014-06-16 07:00 |  | 16.051 | 1023.13 | -0.3 | -1.6
2014-06-16 08:00 |  | 15.8885 | 1023.13
2014-06-16 09:00 |  | 16.1648 | 1023.13 | 0.2 | -0.5
2014-06-16 10:00 |  | 15.8651 | 1023.13 | -1.9 | 0.8
2014-06-16 11:00 |  | 15.8311 | 1023.13 | -1.7 | -1.8
2014-06-16 12:00 |  | 16.2385 | 1023.13 | -0.1 | -2.5
2014-06-16 13:00 |  | 17.2029 | 1023.13 | -0.6 | 0.2
2014-06-16 14:00 |  | 17.8854 | 1023.13 | 0.7 | -2.8
2014-06-16 15:00 |  | 17.6115 | 1023.13 | -0.4 | -3.1
2014-06-16 16:00 |  | 16.8696 | 1023.13 | -1.1 | -4.6
2014-06-16 17:00 |  | 16.08 | 1022.8768 | -1.7 | -1.5
2014-06-16 18:00 |  | 15.5986 | 1023.13 | 1 | -3.4
2014-06-16 19:00 |  | 15.0701 | 1023.13 | -1.7 | -2.4
2014-06-16 20:00 |  | 13.92 | 1023.13 | -1.3 | -2.3
2014-06-16 21:00 |  | 13.3492 | 1023.13 | 0.2 | -2
2014-06-16 22:00 |  | 13.2699 | 1023.13 | 0.1 | -1.8
2014-06-16 23:00 |  | 13.0056 | 1023.13 | -1.2 | -1.5
2014-06-17 |  | 12.5791 | 1023.13 | -1.1 | -1.6
2014-06-17 01:00 |  | 11.9976 | 1023.13 | -0.8 | -1.3
2014-06-17 02:00 |  | 11.6205 | 1023.13 | -1.2 | -0.3
2014-06-17 03:00 |  | 10.9778 | 1023.13 | -1.1 | -1.3
2014-06-17 04:00 |  | 11.5446 | 1023.13 | -0.1 | -0.2
2014-06-17 05:00 |  | 12.633 | 1023.13 | 0.2 | -1.1
2014-06-17 06:00 |  | 13.8208 | 1023.13 | 0.5 | -0.1
2014-06-17 07:00 |  | 15.3919 | 1023.13 | 0.8 | -0.2
2014-06-17 08:00 |  | 16.7434 | 1023.6365 | -0.2 | -1.6
2014-06-17 09:00 |  | 23.0499 | 1024.143 | -1.2 | -1.2
2014-06-17 10:00 |  | 22.9376 | 1023.3832 | -0.1 | -1.4
2014-06-17 11:00 |  | 19.9529 | 1023.13 | -0.3 | -0.1
2014-06-17 12:00 |  | 25.0217 | 1023.3832 | -2.1 | -2
2014-06-17 13:00 |  | 25.7515 | 1023.13 | -0.1 | -2.5
2014-06-17 14:00 |  | 19.9125 | 1023.13 | -1 | -1.9
2014-06-17 15:00 |  | 19.5641 | 1023.13 | -1.7 | -1
2014-06-17 16:00 |  | 19.6179 | 1022.6235 | -2.1 | -2.3
2014-06-17 17:00 |  | 19.9894 | 1022.8768 | -0.1 | -2.1
2014-06-17 18:00 |  | 18.49 | 1022.117 | -0.8 | -1.9
2014-06-17 19:00 |  | 17.4428 | 1022.117 | -1.3 | 0.7
2014-06-17 20:00 |  | 16.3436 | 1022.117 | -1.4 | -0.7
2014-06-17 21:00 |  | 15.8153 | 1022.117 | -0.4 | -0.5
2014-06-17 22:00 |  | 15.5526 | 1022.117 | -1.5 | -1.8
2014-06-17 23:00 |  | 15.1258 | 1022.117 | -0.2 | -0.7
2014-06-18 |  | 15.0411 | 1022.117 | -2.3 | -1.7
2014-06-18 01:00 |  | 15.1177 | 1022.117 | -2.3 | -2.5
2014-06-18 02:00 |  | 15.0811 | 1022.117 | 0.1 | 0.5
2014-06-18 03:00 |  | 15.0418 | 1022.117 | -3.7 | -2.3
2014-06-18 04:00 |  | 15.1 | 1022.117 | -4.3 | -0.9
2014-06-18 05:00 |  | 15.5913 | 1022.117 | -0.6 | -1.5
2014-06-18 06:00 |  | 16.0422 | 1022.117 | -0.6 | -3.5
2014-06-18 07:00 |  | 16.3163 | 1022.117 | -1.3 | -0.3
2014-06-18 08:00 |  | 16.9121 | 1022.117 | -0.1 | -1.2
2014-06-18 09:00 |  | 18.2146 | 1022.117 | -1.9 | 0.2
2014-06-18 10:00 |  | 19.4366 | 1022.117 | -1.3 | -2.2
2014-06-18 11:00 |  | 21.5634 | 1022.117 | -6.7 | -0.6
2014-06-18 12:00 |  | 22.7775 | 1022.117 | -7 | -2.2
2014-06-18 13:00 |  | 23.7638 | 1021.8637 | -2.4 | -3.3
2014-06-18 14:00 |  | 24.2237 | 1021.104 | -1.4 | -4.2
2014-06-18 15:00 |  | 24.6462 | 1021.104 | -2.3 | -2.9
2014-06-18 16:00 |  | 24.65 | 1020.091 | -0.3 | -5.6
2014-06-18 17:00 |  | 24.5787 | 1019.5845 | -2.7 | -2.8
2014-06-18 18:00 |  | 23.14 | 1019.5845 | -1.4 | -3
2014-06-18 19:00 |  | 20.9842 | 1019.3312 | -2.8 | -2.5
2014-06-18 20:00 |  | 18.2479 | 1019.078 | -2.4 | -1.9
2014-06-18 21:00 |  | 16.5757 | 1019.078 | -1 | -3.3
2014-06-18 22:00 |  | 15.5968 | 1018.5715 | -0.6 | -1.1
2014-06-18 23:00 |  | 15.043 | 1018.065 | -2.1 | -0.7
2014-06-19 |  | 14.7873 | 1018.065 | -3.7 | 0.1
2014-06-19 01:00 |  | 14.3471 | 1017.052 | -2.1 | -1.6
2014-06-19 02:00 |  | 14.0301 | 1017.052 | -0.9 | -0.2
2014-06-19 03:00 |  | 13.987 | 1017.052 | 0.1 | -2
2014-06-19 04:00 |  | 14.6346 | 1017.052 | -1.6 | -1.2
2014-06-19 05:00 |  | 15.2765 | 1017.052 | -2.5 | -2.2
2014-06-19 06:00 |  | 16.7568 | 1017.052 | -4.4 | -0.2
2014-06-19 07:00 |  | 17.4513 | 1017.052 | -14.3 | -1.3
2014-06-19 08:00 |  | 17.3893 | 1017.052 | -1.9 | 0
2014-06-19 09:00 |  | 22.9442 | 1017.3053 | -1.5 | -2
2014-06-19 10:00 |  | 21.942 | 1018.065 | -1.6 | -1.3
2014-06-19 11:00 |  | 19.9811 | 1018.065 | -0.8 | -2.5
2014-06-19 12:00 |  | 22.2983 | 1018.3183 | 1.5 | -1.4
2014-06-19 13:00 |  | 21.4995 | 1018.8247 | 0.1 | -3.4
2014-06-19 14:00 |  | 19.4889 | 1018.3183 | -1.2 | 0.9
2014-06-19 15:00 |  | 19.9123 | 1018.065 | -1.2 | -1
2014-06-19 16:00 |  | 20.0925 | 1018.065 | -2.8 | 0.5
2014-06-19 17:00 |  | 18.69 | 1018.065 | -3 | -2.1
2014-06-19 18:00 |  | 18.1725 | 1018.065 | -1.6 | -3.4
2014-06-19 19:00 |  | 16.5196 | 1018.065 | -1.3 | -3
2014-06-19 20:00 |  | 15.3097 | 1018.065 | -1 | -0.3
2014-06-19 21:00 |  | 14.9544 | 1018.065 | -1.6 | -3
2014-06-19 22:00 |  | 14.649 | 1018.065 | -1 | -0.8
2014-06-19 23:00 |  | 14.2747 | 1017.5585 | 0.9 | -0.5
2014-06-20 |  | 14.0228 | 1017.052 | -0.6 | -1.2
2014-06-20 01:00 |  | 13.982 | 1017.052 | -1.4 | -2.1
2014-06-20 02:00 |  | 13.9718 | 1017.052 | -1.8 | -3.8
2014-06-20 03:00 |  | 13.8323 | 1016.2922 | -2.5 | -3.5
2014-06-20 04:00 |  | 14.1337 | 1016.039 | -1.7 | -1.8
2014-06-20 05:00 |  | 14.6915 | 1016.039 | -0.8 | 1.2
2014-06-20 06:00 |  | 15.8221 | 1016.2922 | -0.4 | -0.9
2014-06-20 07:00 |  | 16.9405 | 1016.039 | -0.8 | -3.8
2014-06-20 08:00 |  | 18.4235 | 1016.039 | -1.6 | -1.2
2014-06-20 09:00 |  | 20.0404 | 1016.039 | -1.6 | -1.9
2014-06-20 10:00 |  | 22.4022 | 1015.7858 | -2.2 | 0.3
2014-06-20 11:00 |  | 23.5437 | 1015.026 | -1.3 | 1.2
2014-06-20 12:00 |  | 24.3012 | 1015.026 | -2.6 | 1.5
2014-06-20 13:00 |  | 24.4625 | 1015.026 | -3.6 | -1.7
2014-06-20 14:00 |  | 25.035 | 1014.2663 | -1.3 | -2.9
2014-06-20 15:00 |  | 24.5413 | 1014.013 | -0.9 | -0.2
2014-06-20 16:00 |  | 24.3263 | 1013.7598 | -0.1 | -2.4
2014-06-20 17:00 |  | 22.8155 | 1013 | -0.5 | -2.6
2014-06-20 18:00 |  | 21.1356 | 1013 | -1.5 | -0.7
2014-06-20 19:00 |  | 19.4646 | 1013 | -1.5 | -1.2
2014-06-20 20:00 |  | 17.761 | 1013 | -2 | 0.4
2014-06-20 21:00 |  | 16.1385 | 1013 | -3 | -1
2014-06-20 22:00 |  | 14.7779 | 1013 | -3.3 | -3.8
2014-06-20 23:00 |  | 13.4081 | 1013 | -2.2 | -1.9
2014-06-21 |  | 12.4461 | 1013 | -2.1 | -2.2
2014-06-21 01:00 |  | 11.5905 | 1013 | -2.2 | -2.4
2014-06-21 02:00 |  | 10.7971 | 1012.7468 | -2.5 | -1.9
2014-06-21 03:00 |  | 10.2081 | 1011.987 | -1.9 | -3.7
2014-06-21 04:00 |  | 11.0131 | 1011.987 | -1.5 | -0.3
2014-06-21 05:00 |  | 13.6333 | 1011.987 | -0.9 | -0.7
2014-06-21 06:00 |  | 16.4205 | 1011.987 | 0.8 | -0.8
2014-06-21 07:00 |  | 17.8667 | 1011.987 | -0.4 | -1.1
2014-06-21 08:00 |  | 19.2906 | 1011.987 | 0 | -2.8
2014-06-21 09:00 |  | 21.1416 | 1012.2402 | -3.2 | -1
2014-06-21 10:00 |  | 21.977 | 1012.2402 | -3 | -0.9
2014-06-21 11:00 |  | 22.7699 | 1011.987 | -1.2 | -2.2
2014-06-21 12:00 |  | 23.7759 | 1011.987 | -3 | -0.1
2014-06-21 13:00 |  | 24.0691 | 1011.987 | -1.5 | -1
2014-06-21 14:00 |  | 24.3056 | 1011.987 | -2.3 | -2.9
2014-06-21 15:00 |  | 23.3163 | 1011.987 | -1.6 | -1.8
2014-06-21 16:00 |  | 22.708 | 1011.987 | -2.3 | -1.6
2014-06-21 17:00 |  | 21.0075 | 1011.987 | -0.7 | -1.7
2014-06-21 18:00 |  | 19.9624 | 1011.987 | -2 | -2
2014-06-21 19:00 |  | 18.5896 | 1011.987 | -1 | -1.8
2014-06-21 20:00 |  | 17.6077 | 1012.4935 | -1.7 | -1.2
2014-06-21 21:00 |  | 16.9318 | 1013 | -1.6 | -0.3
2014-06-21 22:00 |  | 16.4785 | 1013 | -0.8 | -2.4
2014-06-21 23:00 |  | 15.9809 | 1013 | -1.1 | -1.6
2014-06-22 |  | 15.6449 | 1013 | -2.6 | -2.5
2014-06-22 01:00 |  | 14.7795 | 1013 | -1.1 | -0.5
2014-06-22 02:00 |  | 13.8358 | 1013 | -3.2 | -1.5
2014-06-22 03:00 |  | 13.4965 | 1013 | -2.2 | -2.3
2014-06-22 04:00 |  | 13.8794 | 1013 | -2.8 | -2
2014-06-22 05:00 |  | 14.7001 | 1013 | -1.6 | -0.9
2014-06-22 06:00 |  | 17.3502 | 1014.013 | 0 | -1.4
2014-06-22 07:00 |  | 19.7192 | 1014.013 | -0.9 | -0.8
2014-06-22 08:00 |  | 21.1694 | 1014.013 | -2.3 | -1.8
2014-06-22 09:00 |  | 23.3299 | 1014.013 | -2.9 | 0.7
2014-06-22 10:00 |  | 24.7338 | 1014.013 | -3.6 | -3.5
2014-06-22 11:00 |  | 24.555 | 1014.013 | -5.4 | -3.1
2014-06-22 12:00 |  | 24.5018 | 1014.013 | -3.3 | -1.4
2014-06-22 13:00 |  | 24.3975 | 1014.013 | -0.9
2014-06-22 14:00 |  | 23.5775 | 1014.013 | -3.6 | -0.1
2014-06-22 15:00 |  | 24.1238 | 1014.013 | -1.1 | 0.3
2014-06-22 16:00 |  | 24.1412 | 1014.013 | -4.7 | -2.9
2014-06-22 17:00 |  | 23.7425 | 1014.013 | -1.8 | -1.9
2014-06-22 18:00 |  | 22.057 | 1014.013 | -3.6 | -1.5
2014-06-22 19:00 |  | 20.8421 | 1014.013 | -0.6 | -2.1
2014-06-22 20:00 |  | 18.8995 | 1014.7727 | -2.1 | -0.3
2014-06-22 21:00 |  | 17.6744 | 1015.026 | -2.5 | -2.7
2014-06-22 22:00 |  | 16.929 | 1015.026 | -2.8 | -2.2
2014-06-22 23:00 |  | 16.5831 | 1015.026 | -2.6 | -2.3
2014-06-23 |  | 16.4574 | 1014.7727 | -1.6 | -4.5
2014-06-23 01:00 |  | 15.7379 | 1015.026 | -1.7 | -1.7
2014-06-23 02:00 |  | 14.7141 | 1014.013 | -0.4 | -4.1
2014-06-23 03:00 |  | 14.0745 | 1014.013 | -1.6 | -3.1
2014-06-23 04:00 |  | 14.0196 | 1014.5195 | -1.7 | -3.1
2014-06-23 05:00 |  | 15.1289 | 1015.026 | -1.4 | -2.3
2014-06-23 06:00 |  | 16.3861 | 1015.2793 | 0 | -0.8
2014-06-23 07:00 |  | 18.4049 | 1016.039 | -2.6 | -0.1
2014-06-23 08:00 |  | 19.0581 | 1015.5325 | -0.3 | -2.3
2014-06-23 09:00 |  | 24.1699 | 1015.026 | -3.1 | -2.2
2014-06-23 10:00 |  | 24.3356 | 1015.026 | -5.2 | -0.7
2014-06-23 11:00 |  | 26.4 | 1015.026 | -5.5 | -4.2
2014-06-23 12:00 |  | 29.5098 | 1015.026 | -2.4 | -2
2014-06-23 13:00 |  | 27.3594 | 1014.013 | -3.3 | -0.8
2014-06-23 14:00 |  | 25.6262 | 1014.013 | -2.5 | -3.6
2014-06-23 15:00 |  | 24.8687 | 1014.013 | -1.7 | -1
2014-06-23 16:00 |  | 24.7825 | 1013.7598 | -3.1 | -1.8
2014-06-23 17:00 |  | 23.94 | 1014.013 | -1.5 | -1.9
2014-06-23 18:00 |  | 22.7331 | 1014.013 | -1.4 | -3
2014-06-23 19:00 |  | 19.5306 | 1014.013 | -1.8 | -1.8
2014-06-23 20:00 |  | 17.9349 | 1015.026 | 1.3 | -0.8
2014-06-23 21:00 |  | 17.317 | 1015.026 | 0.3 | -1
2014-06-23 22:00 |  | 16.6146 | 1015.026 | -1.9 | -2.1
2014-06-23 23:00 |  | 15.7091 | 1015.026 | -2.2 | -1.9
2014-06-24 |  | 15.1381 | 1015.026 | -2.7 | -2.7
2014-06-24 01:00 |  | 14.7291 | 1015.026 | -3.8 | -4.8
2014-06-24 02:00 |  | 14.4176 | 1015.026 | -1.5 | -2
2014-06-24 03:00 |  | 14.1565 | 1015.026 | -2.4 | -1.8
2014-06-24 04:00 |  | 14.1524 | 1014.5195 | -3 | -2.6
2014-06-24 05:00 |  | 15.0619 | 1014.013 | -1.6 | -2.6
2014-06-24 06:00 |  | 16.7812 | 1014.5195 | -0.8 | -2.3
2014-06-24 07:00 |  | 18.4095 | 1014.2663 | -2.2 | -2.1
2014-06-24 08:00 |  | 20.3265 | 1014.2663 | -1.4 | -2
2014-06-24 09:00 |  | 21.5189 | 1014.013 | -0.5 | -1.2
2014-06-24 10:00 |  | 22.706 | 1014.013 | -0.6 | -2.1
2014-06-24 11:00 |  | 24.5051 | 1013.7598 | -3.5 | 0.9
2014-06-24 12:00 |  | 23.3016 | 1013 | -1.9 | -1.4
2014-06-24 13:00 |  | 22.6893 | 1012.7468 | -2.6 | -0.6
2014-06-24 14:00 |  | 22.7814 | 1012.2402 | -3 | -0.7
2014-06-24 15:00 |  | 21.2533 | 1011.987 | -1.4 | -1.6
2014-06-24 16:00 |  | 17.001 | 1013.7598 | -1.4 | -2
2014-06-24 17:00 |  | 16.1264 | 1013.7598 | -1.7 | -2.5
2014-06-24 18:00 |  | 15.8227 | 1014.013 | -2.3 | -1.3
2014-06-24 19:00 |  | 15.0976 | 1014.013 | -1.9 | -3
2014-06-24 20:00 |  | 14.0144 | 1014.013 | -1.9 | -0.6
2014-06-24 21:00 |  | 13.0701 | 1015.026 | -1.4 | -1.8
2014-06-24 22:00 |  | 12.3504 | 1014.5195 | -1.6 | -1.6
2014-06-24 23:00 |  | 11.8276 | 1014.013 | -1 | -1.3
2014-06-25 |  | 11.1156 | 1014.013 | -0.8 | 0.5
2014-06-25 01:00 |  | 10.5866 | 1014.013 | -1.9 | -1.4
2014-06-25 02:00 |  | 10.4608 | 1014.013 | -2.6 | -1.8
2014-06-25 03:00 |  | 9.9304 | 1014.013 | -2.1 | -1.2
2014-06-25 04:00 |  | 10.8474 | 1014.013 | -1.9 | -2.2
2014-06-25 05:00 |  | 12.3191 | 1014.013 | -1.6 | -2.3
2014-06-25 06:00 |  | 15.2079 | 1014.013 | 0.4 | 0.1
2014-06-25 07:00 |  | 16.3193 | 1014.013
2014-06-25 08:00 |  | 17.0448 | 1014.013 | 2.6 | -2.4
2014-06-25 09:00 |  | 19.027 | 1014.013 | -2.3 | -2.9
2014-06-25 10:00 |  | 20.3828 | 1014.013 | -0.8 | -1.1
2014-06-25 11:00 |  | 21.9559 | 1013.2532 | 0.3 | -1.2
2014-06-25 12:00 |  | 21.6097 | 1013 | -2.4 | -1.9
2014-06-25 13:00 |  | 21.606 | 1013 | -2.6 | -0.5
2014-06-25 14:00 |  | 21.4515 | 1013 | -2.9 | -4.6
2014-06-25 15:00 |  | 21.3652 | 1013 | -1.4 | -2
2014-06-25 16:00 |  | 20.5123 | 1012.4935 | -1 | -3.4
2014-06-25 17:00 |  | 19.4729 | 1011.987 | -1.5 | -2.7
2014-06-25 18:00 |  | 18.2294 | 1011.2273 | -1.8 | -3.4
2014-06-25 19:00 |  | 16.9718 | 1011.7337 | 0.2 | 0.3
2014-06-25 20:00 |  | 15.3589 | 1011.987 | -1.7 | -0.9
2014-06-25 21:00 |  | 14.516 | 1010.974 | -1.8 | 0.3
2014-06-25 22:00 |  | 13.7211 | 1010.974 | -0.8 | -3
2014-06-25 23:00 |  | 13.042 | 1010.974 | -3 | -0.6
2014-06-26 |  | 12.3758 | 1010.974 | -1.6 | -1
2014-06-26 01:00 |  | 12.2061 | 1010.974 | -1.2 | -1
2014-06-26 02:00 |  | 12.4476 | 1010.974 | -1.9 | -0.6
2014-06-26 03:00 |  | 12.4358 | 1010.974 | -1.7 | -0.7
2014-06-26 04:00 |  | 12.7707 | 1010.974 | -0.4 | -1.3
2014-06-26 05:00 |  | 14.3809 | 1010.4675 | -2.7 | -1.4
2014-06-26 06:00 |  | 16.3102 | 1010.974 | -0.9 | -0.9
2014-06-26 07:00 |  | 17.7679 | 1010.974 | -1.9 | -1.3
2014-06-26 08:00 |  | 18.9593 | 1010.974 | -0.5 | -1.7
2014-06-26 09:00 |  | 24.8616 | 1010.974 | 0.4 | -0.9
2014-06-26 10:00 |  | 25.3751 | 1010.2142 | -1.2 | -0.7
2014-06-26 11:00 |  | 20.6156 | 1010.2142 | -1.7 | -1.4
2014-06-26 12:00 |  | 29.7462 | 1009.961 | -0.9 | 0.9
2014-06-26 13:00 |  | 25.0217 | 1009.961 | -1.5 | -1.2
2014-06-26 14:00 |  | 23.19 | 1009.7078 | -2.4 | -2.5
2014-06-26 15:00 |  | 22.8633 | 1008.948 | -3 | -3.4
2014-06-26 16:00 |  | 22.6417 | 1008.948 | -3.2 | -2.8
2014-06-26 17:00 |  | 22.1783 | 1008.948 | -2.9 | -0.7
2014-06-26 18:00 |  | 21.5033 | 1008.4415 | -1.6 | -1.2
2014-06-26 19:00 |  | 21.1017 | 1007.935 | -1.3 | -1.8
2014-06-26 20:00 |  | 21.03 | 1007.935 | -2.9 | -1.9
2014-06-26 21:00 |  | 21 | 1007.935 | -2.5 | -1
2014-06-26 22:00 |  | 21.08 | 1007.935 | -1.1 | -2.1
2014-06-26 23:00 |  | 21.5617 | 1007.935 | -0.6 | -2.1
2014-06-27 |  | 21.91 | 1007.4285 | -1 | -0.5
2014-06-27 01:00 |  | 22.1 | 1006.922 | -0.2 | -1.2
2014-06-27 02:00 |  | 22.24 | 1006.6688 | -0.6 | -3.6
2014-06-27 03:00 |  | 22.3117 | 1005.909 | -1.2 | -0.5
2014-06-27 04:00 |  | 22.4233 | 1005.909 | -1 | -0.4
2014-06-27 05:00 |  | 22.5583 | 1005.909 | -1.7 | -0.6
2014-06-27 06:00 |  | 22.7617 | 1005.909 | -0.8 | 0.7
2014-06-27 07:00 |  | 22.955 | 1005.909 | -1.5 | 0.3
2014-06-27 08:00 |  | 23.3383 | 1005.909 | -0.6 | -2.5
2014-06-27 09:00 |  | 23.23 | 1005.909 | -0.7 | -0.8
2014-06-27 10:00 |  | 22.8467 | 1005.6558 | -1.4 | -2.8
2014-06-27 11:00 |  | 22.7283 | 1005.909 | -2 | 0
2014-06-27 12:00 |  | 22.4817 | 1005.909 | -2.6 | -1.2
2014-06-27 13:00 |  | 22.3817 | 1005.909 | -3 | -1.3
2014-06-27 14:00 |  | 22.295 | 1005.909 | -0.1 | -1
2014-06-27 15:00 |  | 22.0617 | 1005.909 | 0.2 | -0.2
2014-06-27 16:00 |  | 22.0683 | 1005.6558 | -0.6 | 1.1
2014-06-27 17:00 |  | 21.765 | 1005.1493 | -3.5 | -0.7
2014-06-27 18:00 |  | 21.1533 | 1004.896 | -1.9 | -1.3
2014-06-27 19:00 |  | 20.7 | 1004.896 | -2 | -2
2014-06-27 20:00 |  | 21.08 | 1004.896 | -1.7 | 0.2
2014-06-27 21:00 |  | 21.5183 | 1004.896 | -1.6 | -1.5
2014-06-27 22:00 |  | 21.9217 | 1004.896 | -2.8 | -2
2014-06-27 23:00 |  | 22.2533 | 1004.896 | -2.6 | -2.1
2014-06-28 |  | 22.4483 | 1004.896 | -1.1 | -2.2
2014-06-28 01:00 |  | 22.5 | 1004.896 | -1.5 | -2.2
2014-06-28 02:00 |  | 22.5 | 1004.896 | -3.7 | -1.3
2014-06-28 03:00 |  | 22.5567 | 1004.896 | -3.9 | -0.6
2014-06-28 04:00 |  | 22.6033 | 1004.896 | -0.3 | 0
2014-06-28 05:00 |  | 22.7167 | 1004.3895 | -2.9 | 0
2014-06-28 06:00 |  | 22.8383 | 1004.6427 | -3.3 | 0.1
2014-06-28 07:00 |  | 22.9617 | 1004.896 | -2.3 | 1.3
2014-06-28 08:00 |  | 23.1117 | 1004.896 | -2.7 | -2.2
2014-06-28 09:00 |  | 23.3333 | 1004.896 | -2.8 | 0
2014-06-28 10:00 |  | 23.425 | 1004.896 | -1.5 | -1.4
2014-06-28 11:00 |  | 23.125 | 1004.896 | -2.8 | -3.8
2014-06-28 12:00 |  | 22.9483 | 1003.883 | 0 | -1.3
2014-06-28 13:00 |  | 23.1117 | 1003.883 | -2.9 | -1
2014-06-28 14:00 |  | 22.9417 | 1003.883 | -1.5 | -0.8
2014-06-28 15:00 |  | 22.845 | 1003.883 | -1.7 | -1.7
2014-06-28 16:00 |  | 22.6783 | 1003.883 | -1.2 | -1.8
2014-06-28 17:00 |  | 22.6283 | 1003.883 | -0.9 | -0.2
2014-06-28 18:00 |  | 22.465 | 1003.883 | -1.2 | 0.4
2014-06-28 19:00 |  | 22.3233 | 1004.3895 | -1.1 | -2.3
2014-06-28 20:00 |  | 22.215 | 1004.896 | 0.5 | -0.8
2014-06-28 21:00 |  | 22.11 | 1004.896 | -1.7 | -1.4
2014-06-28 22:00 |  | 22.0033 | 1004.896 | -1.1 | -1
2014-06-28 23:00 |  | 22 | 1005.1493 | -0.5 | -1.7
2014-06-29 |  | 22.0517 | 1005.6558 | -1.3 | -1.2
2014-06-29 01:00 |  | 22.1883 | 1005.909 | -0.7 | -0.8
2014-06-29 02:00 |  | 22.2383 | 1005.4025 | -0.3 | -1.3
2014-06-29 03:00 |  | 22.3 | 1004.896 | -0.3 | -0.4
2014-06-29 04:00 |  | 22.16 | 1005.4025 | -0.1 | 0.4
2014-06-29 05:00 |  | 22.0217 | 1005.909 | 0.9 | -2.2
2014-06-29 06:00 |  | 22.2117 | 1005.909 | -0.7 | 0.4
2014-06-29 07:00 |  | 22.5517 | 1006.4155 | -0.4 | -1.7
2014-06-29 08:00 |  | 22.83 | 1006.922 | 0.6 | -1.6
2014-06-29 09:00 |  | 23.075 | 1006.922 | 0.1 | 1.4
2014-06-29 10:00 |  | 23.4667 | 1007.6817 | 0 | -2.4
2014-06-29 11:00 |  | 23.705 | 1007.935 | 0.4 | -1.5
2014-06-29 12:00 |  | 23.6667 | 1008.948 | -1.2 | 0.5
2014-06-29 13:00 |  | 23.2533 | 1008.948 | 1.1 | -1.2
2014-06-29 14:00 |  | 22.9733 | 1008.948 | -0.8 | -0.1
2014-06-29 15:00 |  | 22.595 | 1008.948 | 1.9 | -1.9
2014-06-29 16:00 |  | 21.885 | 1008.948 | -3 | 1.7
2014-06-29 17:00 |  | 21.5733 | 1008.948 | -0.6 | -1.9
2014-06-29 18:00 |  | 21.65 | 1009.4545 | -0.9 | -2.4
2014-06-29 19:00 |  | 21.6633 | 1009.961 | -1.7 | -2.2
2014-06-29 20:00 |  | 21.9033 | 1009.961 | -0.4 | -2
2014-06-29 21:00 |  | 22.0667 | 1009.961 | -0.4 | -2.9
2014-06-29 22:00 |  | 22.2317 | 1010.974 | -0.9 | -1
2014-06-29 23:00 |  | 22.13 | 1010.4675 | -0.3 | -0.5
2014-06-30 |  | 21.8883 | 1010.2142 | -1.8 | -1.9
2014-06-30 01:00 |  | 21.8317 | 1010.7207 | -0.9 | 0.2
2014-06-30 02:00 |  | 21.9017 | 1010.974 | -1.4 | -0.8
2014-06-30 03:00 |  | 22 | 1010.7207 | -0.4 | -1.1
2014-06-30 04:00 |  | 22.055 | 1010.974 | -1 | -0.5
2014-06-30 05:00 |  | 22.1733 | 1010.974 | 0.4 | -2.1
2014-06-30 06:00 |  | 22.34 | 1011.2273 | 1.3 | -1.3
2014-06-30 07:00 |  | 22.585 | 1011.987 | 1.1 | -2.2
2014-06-30 08:00 |  | 22.915 | 1011.987 | -0.8 | -2.6
2014-06-30 09:00 |  | 23.375 | 1011.987 | -1.3 | 0.1
2014-06-30 10:00 |  | 23.67 | 1011.987 | -3.6 | 0.9
2014-06-30 11:00 |  | 23.585 | 1011.987 | -3.4 | -2
2014-06-30 12:00 |  | 23.1933 | 1011.987 | -3.6 | -0.7
2014-06-30 13:00 |  | 22.3683 | 1011.987 | -3.6 | -1.5
2014-06-30 14:00 |  | 22.0383 | 1011.987 | -0.3 | -1.6
2014-06-30 15:00 |  | 21.795 | 1011.987 | -1.2 | -4.1
2014-06-30 16:00 |  | 21.505 | 1011.987 | -0.5 | -0.9
2014-06-30 17:00 |  | 21.0033 | 1011.987 |  | 0.1
2014-06-30 18:00 |  | 20.815 | 1011.987
2014-06-30 19:00 |  | 21.1317 | 1011.987 | 1 | -1
2014-06-30 20:00 |  | 21.4983 | 1011.987 | -0.2 | -0.4
2014-06-30 21:00 |  | 21.76 | 1012.2402 | -0.9 | -0.9
2014-06-30 22:00 |  | 21.94 | 1013 | -2.8 | -0.6
2014-06-30 23:00 |  | 22.0067 | 1013 | -0.3 | -1.7
2014-07-01 |  | 21.9783 | 1013 | -0.9 | -1.2
2014-07-01 01:00 |  | 21.8083 | 1013 | 0.7 | -1.1
2014-07-01 02:00 |  | 21.5783 | 1013 | -1.2 | 0.4
2014-07-01 03:00 |  | 21.4583 | 1013 | 0.6 | -0.9
2014-07-01 04:00 |  | 21.3233 | 1013 | -0.9 | -0.4
2014-07-01 05:00 |  | 21.155 | 1014.013 | -0.9 | -2
2014-07-01 06:00 |  | 21.1 | 1014.013 | 1.6 | -1.5
2014-07-01 07:00 |  | 21.245 | 1015.026 | -1.4 | -0.3
2014-07-01 08:00 |  | 22.1617 | 1015.026 | -0.6 | 0.1
2014-07-01 09:00 |  | 23.2883 | 1015.026 | -1.5 | 0.1
2014-07-01 10:00 |  | 24.394 | 1015.026 | -0.3 | 0.9
2014-07-01 11:00 |  | 21.7001 | 1015.026 | -1.4 | -1.1
2014-07-01 12:00 |  | 25.8291 | 1015.026 | -4.3 | -0.4
2014-07-01 13:00 |  | 25.82 | 1015.026 | -3.1 | 0.9
2014-07-01 14:00 |  | 25.1133 | 1015.7858 | 0.3 | -2.6
2014-07-01 15:00 |  | 24.8583 | 1015.2793 | -0.9 | -1.4
2014-07-01 16:00 |  | 24.5533 | 1015.5325 | -1.9 | -3.1
2014-07-01 17:00 |  | 23.9367 | 1016.039 | -1.5 | -2.4
2014-07-01 18:00 |  | 23.1217 | 1015.2793 | -1.4 | -3.4
2014-07-01 19:00 |  | 22.4167 | 1016.039
2014-07-01 20:00 |  | 22.19 | 1016.039 | -0.5 | -1.1
2014-07-01 21:00 |  | 22.2183 | 1016.039 | -1.1 | 0.5
2014-07-01 22:00 |  | 22.3667 | 1017.052 | -2.1 | -0.3
2014-07-01 23:00 |  | 22.5 | 1017.052 | -1.6 | -3.7
2014-07-02 |  | 22.5083 | 1016.2922 | -2.1 | -2.1
2014-07-02 01:00 |  | 22.5967 | 1016.039 | -3.5 | -3.8
2014-07-02 02:00 |  | 22.6 | 1016.039 | -4.4 | -3.3
2014-07-02 03:00 |  | 22.6767 | 1016.039 | -3 | -1.2
2014-07-02 04:00 |  | 22.7 | 1016.039 | -3.1 | -2.7
2014-07-02 05:00 |  | 22.7117 | 1016.039 | -3 | -3.6
2014-07-02 06:00 |  | 22.8 | 1016.039 | -0.1 | -2.1
2014-07-02 07:00 |  | 22.8583 | 1017.052 | -3 | -1.3
2014-07-02 08:00 |  | 23.0233 | 1017.052 | -2.9 | -3
2014-07-02 09:00 |  | 23.2817 | 1017.052 | -1.6 | -3.1
2014-07-02 10:00 |  | 23.435 | 1017.052 | -3.7 | -2.2
2014-07-02 11:00 |  | 23.3217 | 1017.052 | -3.9 | -4.1
2014-07-02 12:00 |  | 22.985 | 1016.7988 | -3.8 | -3.2
2014-07-02 13:00 |  | 22.5067 | 1017.052 | -3.4 | -5
2014-07-02 14:00 |  | 22.3983 | 1016.2922 | -4.2 | -1.9
2014-07-02 15:00 |  | 22.4933 | 1016.039 | -2.4 | -4.4
2014-07-02 16:00 |  | 22.1917 | 1015.2793 | -4.3 | -5.2
2014-07-02 17:00 |  | 21.7583 | 1015.026 | -1.3 | -2.6
2014-07-02 18:00 |  | 21.4667 | 1015.026 | -1.4 | -2.6
2014-07-02 19:00 |  | 21.265 | 1015.026 | -1 | 0.1
2014-07-02 20:00 |  | 21.4633 | 1015.026 | -2.5 | -2.2
2014-07-02 21:00 |  | 21.755 | 1015.026 | -2.3 | -1
2014-07-02 22:00 |  | 21.96 | 1015.026 | -3.6 | -2.1
2014-07-02 23:00 |  | 22.1483 | 1015.026 | -0.7 | -1.2
2014-07-03 |  | 22.3367 | 1014.5195 | 0 | -1.7
2014-07-03 01:00 |  | 22.41 | 1014.013 | -0.9 | -2.7
2014-07-03 02:00 |  | 22.5 | 1013.7598 | -2.2 | -0.3
2014-07-03 03:00 |  | 22.5 | 1013 | -2.5 | -0.3
2014-07-03 04:00 |  | 22.5 | 1013 | -2.1 | -1.4
2014-07-03 05:00 |  | 22.5367 | 1013 | -1.8 | -1.5
2014-07-03 06:00 |  | 22.6983 | 1013 | 0.1 | -1.5
2014-07-03 07:00 |  | 23.1333 | 1013 | 0.1 | -1.3
2014-07-03 08:00 |  | 23.6617 | 1013 | -1.7 | -1.7
2014-07-03 09:00 |  | 24.2633 | 1013 | -1.1 | -0.7
2014-07-03 10:00 |  | 28.3586 | 1013 | -1.6 | -2.1
2014-07-03 11:00 |  | 22.7389 | 1013 | -0.9 | -1.9
2014-07-03 12:00 |  | 30.5507 | 1012.2402 | -1.4 | -1.1
2014-07-03 13:00 |  | 28.5783 | 1011.987 | -2.3 | -3.2
2014-07-03 14:00 |  | 26.347 | 1011.987 | -1.7 | -3.5
2014-07-03 15:00 |  | 23.7051 | 1010.974 | -2 | -1.7
2014-07-03 16:00 |  | 23.2994 | 1010.2142 | -2.8 | 0
2014-07-03 17:00 |  | 22.6663 | 1009.961 | -3.3 | -2.8
2014-07-03 18:00 |  | 21.7196 | 1009.4545 | -2.6 | -4.2
2014-07-03 19:00 |  | 20.5866 | 1008.948 | -3 | -1.9
2014-07-03 20:00 |  | 19.364 | 1008.948 | -1.4 | -2.8
2014-07-03 21:00 |  | 18.248 | 1007.935 | -1.9 | -3.1
2014-07-03 22:00 |  | 17.3723 | 1007.935 | -2 | -3
2014-07-03 23:00 |  | 16.711 | 1007.1753 | -2.2 | -1.9
2014-07-04 |  | 16.0895 | 1006.4155 | -4 | -4.1
2014-07-04 01:00 |  | 16.0852 | 1005.6558 | -0.8 | -2.8
2014-07-04 02:00 |  | 15.732 | 1004.896 | -2.1 | -2.5
2014-07-04 03:00 |  | 15.6679 | 1004.1363 | -3.3 | -3.5
2014-07-04 04:00 |  | 15.8624 | 1003.3765 | -2.6 | -3.5
2014-07-04 05:00 |  | 16.173 | 1002.87 | -1.6 | -3.9
2014-07-04 06:00 |  | 17.8575 | 1002.3635 | -2.2 | -3.3
2014-07-04 07:00 |  | 18.9533 | 1001.857 | -3.2 | -2.8
2014-07-04 08:00 |  | 20.285 | 1001.857 | -0.5 | -3.2
2014-07-04 09:00 |  | 21.44 | 1001.0973 | 0.8 | -2
2014-07-04 10:00 |  | 22.8513 | 1000.844 | -2.1 | 0
2014-07-04 11:00 |  | 22.815 | 1000.0842 | -0.5 | -2.7
2014-07-04 12:00 |  | 24.2413 | 999.831 | -4.7 | -4
2014-07-04 13:00 |  | 24.5912 | 998.818 | -1.2 | 0.2
2014-07-04 14:00 |  | 24.895 | 998.818 | -1.6 | -1
2014-07-04 15:00 |  | 24.725 | 997.805 | 0.1 | -2.3
2014-07-04 16:00 |  | 22.3619 | 997.0453 | -2.8 | -0.9
2014-07-04 17:00 |  | 20.57 | 996.792 | -0.1 | -1.4
2014-07-04 18:00 |  | 17.8779 | 996.2855 | -2.1 | -1.6
2014-07-04 19:00 |  | 17.4093 | 995.779 | -3.6 | -1.9
2014-07-04 20:00 |  | 17.2906 | 995.779 | -2.1 | -1.5
2014-07-04 21:00 |  | 17.0225 | 995.5258 | -2.9 | -1.2
2014-07-04 22:00 |  | 16.5855 | 994.766 | -1.1 | -3.2
2014-07-04 23:00 |  | 16.6258 | 994.2595 | -2.2 | -1.4
2014-07-05 |  | 16.6144 | 993.753 | -2.7 | -1.8
2014-07-05 01:00 |  | 16.4744 | 992.74 | -2.8 | -2.7
2014-07-05 02:00 |  | 16.3649 | 991.9802 | -2.3 | -3.2
2014-07-05 03:00 |  | 16.1156 | 991.727 | -3.2 | -4
2014-07-05 04:00 |  | 16.0718 | 991.4737 | -0.6 | -1.8
2014-07-05 05:00 |  | 16.1472 | 990.9673 | -4.6 | -2.1
2014-07-05 06:00 |  | 15.6189 | 991.727 | -0.4 | -2.9
2014-07-05 07:00 |  | 14.961 | 992.2335 | 0.6 | -1.1
2014-07-05 08:00 |  | 15.557 | 992.9932 | -1.1 | -0.2
2014-07-05 09:00 |  | 18.1992 | 993.753 | 0.8 | 0.4
2014-07-05 10:00 |  | 20.2824 | 994.766 | -2 | -1.8
2014-07-05 11:00 |  | 21.0386 | 995.5258 | -1.5 | -0.1
2014-07-05 12:00 |  | 21.6148 | 995.779 | 0.1 | -1.7
2014-07-05 13:00 |  | 21.4615 | 996.5388 | 1.9 | -0.3
2014-07-05 14:00 |  | 21.6833 | 996.792 | 0.9 | 0.7
2014-07-05 15:00 |  | 22.3382 | 997.2985 | -0.5 | 1
2014-07-05 16:00 |  | 21.8326 | 997.2985 | -2.5 | -1.9
2014-07-05 17:00 |  | 21.2586 | 996.792 | 0 | -1.6
2014-07-05 18:00 |  | 20.8682 | 997.0453 | 1.1 | -1.2
2014-07-05 19:00 |  | 19.803 | 997.805 | -3.1 | -1.1
2014-07-05 20:00 |  | 17.432 | 997.5517 | -1.3 | 0.1
2014-07-05 21:00 |  | 16.6655 | 996.792 | 0.5 | -0.1
2014-07-05 22:00 |  | 15.8081 | 996.792 | 1 | -2.2
2014-07-05 23:00 |  | 14.9573 | 996.792 | -0.4 | -2.1
2014-07-06 |  | 14.6844 | 996.792 | -2.9 | -2
2014-07-06 01:00 |  | 13.9733 | 996.792 | -1.6 | -1.8
2014-07-06 02:00 |  | 13.2583 | 996.792 | -0.8 | -1.9
2014-07-06 03:00 |  | 12.0947 | 996.792 | -1.2 | -2.5
2014-07-06 04:00 |  | 11.819 | 996.792 | -0.8 | -1.6
2014-07-06 05:00 |  | 12.3789 | 996.792 | -3 | -0.7
2014-07-06 06:00 |  | 13.151 | 996.792
2014-07-06 07:00 |  | 14.3398 | 997.5517 | 0.3 | 0.2
2014-07-06 08:00 |  | 16.8831 | 997.805 | 1.5 | -1.7
2014-07-06 09:00 |  | 19.457 | 997.805 | -0.5 | -1.6
2014-07-06 10:00 |  | 21.3754 | 997.805 | 0 | -2.4
2014-07-06 11:00 |  | 21.6867 | 998.5648 | -0.3 | -1.3
2014-07-06 12:00 |  | 21.9304 | 998.818 | -1.8 | -1.1
2014-07-06 13:00 |  | 21.8886 | 998.818 | -1.6 | -1.3
2014-07-06 14:00 |  | 22.2829 | 999.3245 | -1.1 | -3
2014-07-06 15:00 |  | 21.3426 | 999.831 | -0.1 | -2.3
2014-07-06 16:00 |  | 20.8544 | 999.831 | -0.4 | -1.6
2014-07-06 17:00 |  | 18.5976 | 1000.844 | -0.6 | -1.3
2014-07-06 18:00 |  | 16.269 | 1000.844 | -1.2 | -4.1
2014-07-06 19:00 |  | 14.6045 | 1001.3505 | -1.3 | -0.4
2014-07-06 20:00 |  | 13.2694 | 1002.3635 | -0.3 | 0.3
2014-07-06 21:00 |  | 12.6562 | 1002.87 | 1.4 | -2.8
2014-07-06 22:00 |  | 11.8886 | 1003.3765 | 0.5 | -0.1
2014-07-06 23:00 |  | 11.2664 | 1003.883 | 0.8 | -2.7
2014-07-07 |  | 10.6626 | 1004.896 | -1.1 | -2.6
2014-07-07 01:00 |  | 10.377 | 1004.896 | -0.7 | -1.8
2014-07-07 02:00 |  | 9.9715 | 1004.896 | -1.3 | -0.2
2014-07-07 03:00 |  | 9.8206 | 1005.4025 | -0.9 | -1
2014-07-07 04:00 |  | 10.5282 | 1005.909 | 1.9 | 0.7
2014-07-07 05:00 |  | 12.9836 | 1006.922 | 2 | -0.2
2014-07-07 06:00 |  | 16.2371 | 1007.6817 | 1.1 | 0.2
2014-07-07 07:00 |  | 18.4369 | 1007.935 | -2.9 | 1
2014-07-07 08:00 |  | 19.5451 | 1007.935 | 1.1 | -0.6
2014-07-07 09:00 |  | 20.0725 | 1008.948 | -0.2 | -1.7
2014-07-07 10:00 |  | 21.3558 | 1008.948 | 1.9 | -1.6
2014-07-07 11:00 |  | 23.0383 | 1009.2012 | -0.6 | -2
2014-07-07 12:00 |  | 23.138 | 1009.4545 | -1.3 | -0.6
2014-07-07 13:00 |  | 22.2258 | 1009.2012 | -2 | -3.3
2014-07-07 14:00 |  | 19.5678 | 1008.948 | -0.4 | 1.4
2014-07-07 15:00 |  | 19.9213 | 1008.948 | -0.5 | 0.3
2014-07-07 16:00 |  | 20.1761 | 1008.948 | 1.2 | -1.6
2014-07-07 17:00 |  | 18.6431 | 1009.7078 | -1.5 | -0.3
2014-07-07 18:00 |  | 16.8125 | 1009.2012 | -0.7 | 0.2
2014-07-07 19:00 |  | 15.6514 | 1009.4545 | 0.4 | -1.1
2014-07-07 20:00 |  | 15.2875 | 1009.961 | 2.4 | -2.7
2014-07-07 21:00 |  | 14.9663 | 1009.961 | -3 | 0.2
2014-07-07 22:00 |  | 14.1442 | 1009.961 | -4.1 | -2.4
2014-07-07 23:00 |  | 13.4031 | 1009.961 | -1.6 | -2.8
2014-07-08 |  | 12.9511 | 1009.2012 | -0.9 | -3.1
2014-07-08 01:00 |  | 12.436 | 1009.2012 | 0.6 | -2
2014-07-08 02:00 |  | 11.9797 | 1008.948 | -3 | -4.1
2014-07-08 03:00 |  | 11.6657 | 1008.948 | -2.8 | -3.5
2014-07-08 04:00 |  | 11.7671 | 1008.948 | -3 | -1.9
2014-07-08 05:00 |  | 13.659 | 1008.948 | -1.3 | 0.6
2014-07-08 06:00 |  | 16.944 | 1008.948 | 1.6 | -1
2014-07-08 07:00 |  | 18.4759 | 1009.7078 | -1.6 | -0.9
2014-07-08 08:00 |  | 19.7273 | 1009.4545 | -1.4 | -2.1
2014-07-08 09:00 |  | 20.633 | 1009.2012 | -1.3 | -1.3
2014-07-08 10:00 |  | 20.2847 | 1008.948 | -0.6 | -1.2
2014-07-08 11:00 |  | 20.761 | 1008.948 | -6.2 | -1.8
2014-07-08 12:00 |  | 22.1698 | 1008.948 | -2.2 | -0.5
2014-07-08 13:00 |  | 20.5274 | 1008.948 | -2.7 | 1.2
2014-07-08 14:00 |  | 18.5026 | 1008.948 | 0.5 | -2
2014-07-08 15:00 |  | 16.1693 | 1008.948 | -0.3 | -2.7
2014-07-08 16:00 |  | 15.5712 | 1009.2012 | -1.3 | -2.7
2014-07-08 17:00 |  | 14.3765 | 1009.961 | 1.7 | -0.9
2014-07-08 18:00 |  | 14.0799 | 1010.7207 | 0.1 | -2
2014-07-08 19:00 |  | 14.4522 | 1010.974 | -1.3 | -2.5
2014-07-08 20:00 |  | 13.7899 | 1011.2273 | -1 | -3.3
2014-07-08 21:00 |  | 13.135 | 1011.987 | -1.3 | -2.3
2014-07-08 22:00 |  | 12.7844 | 1011.987 | -2.6 | -1.1
2014-07-08 23:00 |  | 12.6249 | 1011.987 | -3.3 | -1.5
2014-07-09 |  | 12.5104 | 1011.987 | -2.9 | -4.1
2014-07-09 01:00 |  | 12.236 | 1013 | -3.7 | -3
2014-07-09 02:00 |  | 11.8451 | 1013 | -1.9 | -1.7
2014-07-09 03:00 |  | 11.3603 | 1013 | -2.1 | -1.2
2014-07-09 04:00 |  | 11.1295 | 1012.7468 | -3.2 | -3.2
2014-07-09 05:00 |  | 12.4005 | 1012.2402 | -1.1 | -3
2014-07-09 06:00 |  | 15.402 | 1011.987 | 1.7 | -1.3
2014-07-09 07:00 |  | 17.766 | 1012.4935 | -0.4 | -1.3
2014-07-09 08:00 |  | 18.6349 | 1013 | -1.7 | -0.2
2014-07-09 09:00 |  | 19.6373 | 1013 | 0.4 | -3.6
2014-07-09 10:00 |  | 21.2734 | 1013 | -1.9 | -0.8
2014-07-09 11:00 |  | 22.3562 | 1012.2402 | -1.2 | -1.5
2014-07-09 12:00 |  | 22.6663 | 1011.987 |  | -2
2014-07-09 13:00 |  | 23.075 | 1011.987 |  | -3.9
2014-07-09 14:00 |  | 23.6875 | 1011.987 |  | -1.5
2014-07-09 15:00 |  | 22.9187 | 1011.987 |  | -0.2
2014-07-09 16:00 |  | 22.1258 | 1011.987 |  | -2.8
2014-07-09 17:00 |  | 21.6055 | 1011.987 |  | -1.3
2014-07-09 18:00 |  | 20.4814 | 1011.987 |  | -2.3
2014-07-09 19:00 |  | 19.0324 | 1012.7468 |  | -3.3
2014-07-09 20:00 |  | 17.5079 | 1012.4935 |  | -2.6
2014-07-09 21:00 |  | 16.416 | 1011.987 |  | -2.8
2014-07-09 22:00 |  | 15.663 | 1011.987 |  | -1.4
2014-07-09 23:00 |  | 14.8694 | 1011.987 |  | -1.6
2014-07-10 |  | 14.1852 | 1011.4805 |  | -1.7
2014-07-10 01:00 |  | 14.0241 | 1010.974 |  | 1.1
2014-07-10 02:00 |  | 14.0946 | 1010.974 |  | -2.8
2014-07-10 03:00 |  | 13.4725 | 1010.974 |  | 0.6
2014-07-10 04:00 |  | 13.3239 | 1010.974 |  | -1
2014-07-10 05:00 |  | 14.5016 | 1010.974 |  | -2
2014-07-10 06:00 |  | 16.3866 | 1010.974 |  | -0.5
2014-07-10 07:00 |  | 18.0135 | 1010.974 |  | -1.3
2014-07-10 08:00 |  | 18.8851 | 1010.974 |  | -0.3
2014-07-10 09:00 |  | 20.8407 | 1010.974 |  | -2.1
2014-07-10 10:00 |  | 23.0791 | 1010.974 |  | -1.4
2014-07-10 11:00 |  | 24.2135 | 1011.2273 |  | -2.4
2014-07-10 12:00 |  | 24.2075 | 1011.4805 |  | -1.4
2014-07-10 13:00 |  | 24.3783 | 1011.2273 |  | -0.7
2014-07-10 14:00 |  | 24.8194 | 1010.974 |  | -0.4
2014-07-10 15:00 |  | 24.0345 | 1010.974 |  | -2
2014-07-10 16:00 |  | 22.8314 | 1010.974 |  | -4
2014-07-10 17:00 |  | 21.315 | 1010.974 |  | -3.8
2014-07-10 18:00 |  | 20.0125 | 1010.974 |  | -2.7
2014-07-10 19:00 |  | 18.4026 | 1010.974 |  | -2
2014-07-10 20:00 |  | 16.9685 | 1011.4805 |  | -2.4
2014-07-10 21:00 |  | 15.5273 | 1011.987 |  | -2
2014-07-10 22:00 |  | 15.0221 | 1011.987 |  | -1.3
2014-07-10 23:00 |  | 14.5373 | 1011.987 |  | -3.5
2014-07-11 |  | 13.8515 | 1011.2273 |  | -1.3
2014-07-11 01:00 |  | 13.4448 | 1011.2273 |  | -2.1
2014-07-11 02:00 |  | 13.3224 | 1010.974 |  | -3.8
2014-07-11 03:00 |  | 13.7425 | 1010.974 |  | -2.1
2014-07-11 04:00 |  | 14.4235 | 1010.974 |  | -1.8
2014-07-11 05:00 |  | 14.5641 | 1010.974 |  | -1
2014-07-11 06:00 |  | 14.5011 | 1010.974 |  | -0.6
2014-07-11 07:00 |  | 16.2976 | 1010.974 |  | -0.7
2014-07-11 08:00 |  | 18.0385 | 1010.974 |  | -1.8
2014-07-11 09:00 |  | 19.9321 | 1010.974 |  | -2.8
2014-07-11 10:00 |  | 20.481 | 1010.974 |  | -0.9
2014-07-11 11:00 |  | 21.4013 | 1010.974 |  | -3
2014-07-11 12:00 |  | 23.2587 | 1010.974 |  | -2.3
2014-07-11 13:00 |  | 23.4262 | 1010.974 |  | -3
2014-07-11 14:00 |  | 24.4363 | 1010.974 |  | -3.7
2014-07-11 15:00 |  | 24.5613 | 1009.961 |  | -4.6
2014-07-11 16:00 |  | 23.71 | 1009.961 |  | -4.4
2014-07-11 17:00 |  | 24.1363 | 1009.961 |  | -2.4
2014-07-11 18:00 |  | 22.8775 | 1009.961 |  | -5.4
2014-07-11 19:00 |  | 21.3499 | 1009.961 |  | -1.6
2014-07-11 20:00 |  | 19.5712 | 1009.961 |  | -2.3
2014-07-11 21:00 |  | 18.1834 | 1009.961 |  | -2.2
2014-07-11 22:00 |  | 17.0816 | 1009.4545 |  | -2
2014-07-11 23:00 |  | 16.1431 | 1009.7078 |  | -4.2
2014-07-12 |  | 15.145 | 1009.2012 |  | -2.4
2014-07-12 01:00 |  | 14.6241 | 1008.948 |  | -0.8
2014-07-12 02:00 |  | 14.5634 | 1008.4415 |  | -3.1
2014-07-12 03:00 |  | 14.6914 | 1007.935 |  | -3.4
2014-07-12 04:00 |  | 14.7399 | 1007.935 |  | -2
2014-07-12 05:00 |  | 15.7319 | 1007.935 |  | -3.3
2014-07-12 06:00 |  | 18.463 | 1007.935 |  | -3.6
2014-07-12 07:00 |  | 21.3459 | 1007.935 |  | -1.4
2014-07-12 08:00 |  | 23.15 | 1007.1753 |  | -3.1
2014-07-12 09:00 |  | 25.6713 | 1006.922 |  | -1.8
2014-07-12 10:00 |  | 26.5437 | 1006.922 |  | -1.2
2014-07-12 11:00 |  | 27.1038 | 1006.1622 |  | -2.3
2014-07-12 12:00 |  | 28.42 | 1005.909 |  | -4
2014-07-12 13:00 |  | 28.5437 | 1005.1493 |  | -3.1
2014-07-12 14:00 |  | 27.58 | 1004.896 |  | -4.3
2014-07-12 15:00 |  | 27.1975 | 1004.3895 |  | -5.7
2014-07-12 16:00 |  | 26.665 | 1003.883 |  | -2.7
2014-07-12 17:00 |  | 26.0587 | 1003.6297 |  | -3.6
2014-07-12 18:00 |  | 24.5512 | 1002.87 |  | -4.5
2014-07-12 19:00 |  | 22.865 | 1002.87 |  | -1.8
2014-07-12 20:00 |  | 21.2492 | 1002.87 |  | -2.8
2014-07-12 21:00 |  | 19.939 | 1002.87 |  | -3.9
2014-07-12 22:00 |  | 19.1336 | 1002.87 |  | -2.2
2014-07-12 23:00 |  | 18.1845 | 1002.1102 |  | -3
2014-07-13 |  | 17.7874 | 1001.857 |  | -2.6
2014-07-13 01:00 |  | 17.5999 | 1001.3505 |  | -2.8
2014-07-13 02:00 |  | 17.4311 | 1000.844 |  | -3.6
2014-07-13 03:00 |  | 17.3081 | 999.831 |  | -3.4
2014-07-13 04:00 |  | 17.2416 | 999.831 |  | -2.9
2014-07-13 05:00 |  | 17.2135 | 999.831 |  | -2.7
2014-07-13 06:00 |  | 17.746 | 999.831 |  | -3.8
2014-07-13 07:00 |  | 18.8199 | 999.831 |  | -3.8
2014-07-13 08:00 |  | 19.0903 | 999.831 |  | -1.9
2014-07-13 09:00 |  | 18.1737 | 999.831 |  | -2.8
2014-07-13 10:00 |  | 19.2851 | 1000.3375 |  | -1.5
2014-07-13 11:00 |  | 21.1625 | 1000.844 |  | -1.1
2014-07-13 12:00 |  | 21.6938 | 1000.844 |  | -1.1
2014-07-13 13:00 |  | 22.5475 | 1000.844 |  | -0.6
2014-07-13 14:00 |  | 22.6013 | 1000.844 |  | -2.9
2014-07-13 15:00 |  | 22.3825 | 1001.6037 |  | -2.4
2014-07-13 16:00 |  | 21.4187 | 1001.857 |  | -2.9
2014-07-13 17:00 |  | 20.18 | 1002.6168 |  | -4.1
2014-07-13 18:00 |  | 19.1209 | 1002.87 |  | 0
2014-07-13 19:00 |  | 17.5529 | 1003.1232 |  | -2.1
2014-07-13 20:00 |  | 15.9291 | 1003.883 |  | -3.4
2014-07-13 21:00 |  | 14.735 | 1004.6427 |  | -1.3
2014-07-13 22:00 |  | 14.2368 | 1004.896 |  | -4.1
2014-07-13 23:00 |  | 13.9215 | 1005.6558 |  | -2.1
2014-07-14 |  | 13.2399 | 1005.909 |  | -0.7
2014-07-14 01:00 |  | 12.6269 | 1005.909 |  | -2.5
2014-07-14 02:00 |  | 11.9054 | 1005.909 |  | -2.4
2014-07-14 03:00 |  | 11.2206 | 1005.909 |  | -1.5
2014-07-14 04:00 |  | 11.3734 | 1006.4155 |  | -1.6
2014-07-14 05:00 |  | 13.9935 | 1006.922 |  | -1.1
2014-07-14 06:00 |  | 16.975 | 1006.922 |  | -0.8
2014-07-14 07:00 |  | 19.8008 | 1007.1753 |  | -1.1
2014-07-14 08:00 |  | 21.1541 | 1007.6817
2014-07-14 09:00 |  | 23.1412 | 1006.922 |  | -1
2014-07-14 10:00 |  | 25.0338 | 1006.922 |  | -1
2014-07-14 11:00 |  | 25.4587 | 1006.922 |  | -0.8
2014-07-14 12:00 |  | 25.0637 | 1005.909 |  | -2
2014-07-14 13:00 |  | 24.1225 | 1006.4155 |  | -3.8
2014-07-14 14:00 |  | 24.0613 | 1005.909 |  | -1.9
2014-07-14 15:00 |  | 22.9875 | 1005.909 |  | -2.3
2014-07-14 16:00 |  | 21.4579 | 1006.1622 |  | 0.8
2014-07-14 17:00 |  | 21.4653 | 1006.1622 |  | -3.5
2014-07-14 18:00 |  | 20.7903 | 1006.922 |  | -4.1
2014-07-14 19:00 |  | 20.1856 | 1006.922 |  | -0.5
2014-07-14 20:00 |  | 19.3176 | 1006.922 |  | -2
2014-07-14 21:00 |  | 18.8044 | 1006.922 |  | -2
2014-07-14 22:00 |  | 18.2731 | 1006.922 |  | -2.7
2014-07-14 23:00 |  | 17.8779 | 1007.935 |  | -0.6
2014-07-15 |  | 17.8122 | 1007.935 |  | -1.4
2014-07-15 01:00 |  | 17.3926 | 1007.935 |  | -3.1
2014-07-15 02:00 |  | 16.8427 | 1007.935 |  | -2.6
2014-07-15 03:00 |  | 16.2434 | 1008.948 |  | -1.1
2014-07-15 04:00 |  | 15.158 | 1009.7078 |  | -1.6
2014-07-15 05:00 |  | 16.0024 | 1010.2142 |  | -0.1
2014-07-15 06:00 |  | 17.3315 | 1010.974 |  | -1.5
2014-07-15 07:00 |  | 19.7074 | 1011.7337 |  | -1
2014-07-15 08:00 |  | 20.0179 | 1011.987 |  | -0.7
2014-07-15 09:00 |  | 20.2658 | 1013 |  | -0.3
2014-07-15 10:00 |  | 20.5798 | 1013 |  | 0.9
2014-07-15 11:00 |  | 21.7124 | 1013.7598 |  | -0.1
2014-07-15 12:00 |  | 23.384 | 1014.013 |  | -3.1
2014-07-15 13:00 |  | 23.2658 | 1014.013 |  | -0.6
2014-07-15 14:00 |  | 23.2375 | 1014.013 |  | -0.1
2014-07-15 15:00 |  | 23.2413 | 1014.2663 |  | -2.5
2014-07-15 16:00 |  | 22.9475 | 1014.013 |  | -0.7
2014-07-15 17:00 |  | 22.8463 | 1014.2663 |  | -1.1
2014-07-15 18:00 |  | 22.0663 | 1015.026 |  | 0.3
2014-07-15 19:00 |  | 20.0159 | 1015.026 |  | 0.2
2014-07-15 20:00 |  | 17.6202 | 1015.026 |  | -2.1
2014-07-15 21:00 |  | 16.1706 | 1015.026 |  | -2
2014-07-15 22:00 |  | 15.1591 | 1015.026 |  | -2
2014-07-15 23:00 |  | 14.6442 | 1014.5195 |  | -2.5
2014-07-16 |  | 13.8648 | 1014.013 |  | -1.8
2014-07-16 01:00 |  | 13.8854 | 1014.013 |  | -1.6
2014-07-16 02:00 |  | 13.1941 | 1014.013 |  | -1.8
2014-07-16 03:00 |  | 12.717 | 1014.013 |  | -1.9
2014-07-16 04:00 |  | 12.9469 | 1014.013 |  | -2.3
2014-07-16 05:00 |  | 15.3185 | 1014.013 |  | -1.1
2014-07-16 06:00 |  | 18.3325 | 1014.013 |  | -0.8
2014-07-16 07:00 |  | 20.5659 | 1014.013 |  | -2.6
2014-07-16 08:00 |  | 22.1713 | 1014.013 |  | -1.4
2014-07-16 09:00 |  | 24.6363 | 1014.013 |  | -0.7
2014-07-16 10:00 |  | 25.405 | 1015.026 |  | 0.5
2014-07-16 11:00 |  | 24.265 | 1015.026 |  | -0.9
2014-07-16 12:00 |  | 24.7688 | 1014.5195 |  | -1
2014-07-16 13:00 |  | 26.175 | 1014.5195 | 1.8 | -1
2014-07-16 14:00 |  | 25.9913 | 1014.013 | 1.6 | -1.3
2014-07-16 15:00 |  | 25.945 | 1015.026 | 1.6 | -3.4
2014-07-16 16:00 |  | 24.635 | 1014.013 | 0.6 | -2.5
2014-07-16 17:00 |  | 23.566 | 1014.013 | 1.7 | -1.7
2014-07-16 18:00 |  | 22.8325 | 1014.013 | 2.6 | -3.8
2014-07-16 19:00 |  | 21.4781 | 1014.013 | -0.1 | -1.3
2014-07-16 20:00 |  | 18.8676 | 1014.2663 | 2.1 | -1
2014-07-16 21:00 |  | 17.7703 | 1015.026 | 1.6 | -2.2
2014-07-16 22:00 |  | 16.8374 | 1015.026 | -0.4 | -2.6
2014-07-16 23:00 |  | 15.9486 | 1015.026 | 1 | -1.9
2014-07-17 |  | 15.1348 | 1015.026 | 1.1 | -1.2
2014-07-17 01:00 |  | 14.7689 | 1015.026 | -1.9 | -1.9
2014-07-17 02:00 |  | 14.8923 | 1015.026 | -1.1 | -3.1
2014-07-17 03:00 |  | 14.3071 | 1015.026 | -1.5 | -3.2
2014-07-17 04:00 |  | 14.629 | 1015.026 | -0.2 | -1.7
2014-07-17 05:00 |  | 16.3631 | 1015.7858 | -1.2 | 0.5
2014-07-17 06:00 |  | 19.6867 | 1016.039 | -0.1 | -1.2
2014-07-17 07:00 |  | 21.0487 | 1016.039 | -0.1 | 1.2
2014-07-17 08:00 |  | 22.2162 | 1016.039 | -0.8 | -1.8
2014-07-17 09:00 |  | 23.9988 | 1016.039 | -2.2 | -2.1
2014-07-17 10:00 |  | 26.5 | 1016.7988 | -1.6 | -1.2
2014-07-17 11:00 |  | 27.7037 | 1016.2922 | -0.7 | -0.6
2014-07-17 12:00 |  | 28.0837 | 1016.039 | -0.6 | 0.4
2014-07-17 13:00 |  | 28.2725 | 1016.039 | 0 | 0.4
2014-07-17 14:00 |  | 28.4988 | 1015.7858 | -2.6 | -3.8
2014-07-17 15:00 |  | 28.2475 | 1015.026 | -1 | -2.3
2014-07-17 16:00 |  | 27.1988 | 1014.5195 | -0.6 | -5.4
2014-07-17 17:00 |  | 26.2063 | 1014.013 | -2.5 | -2
2014-07-17 18:00 |  | 24.1588 | 1014.013 | 0.4 | -1.9
2014-07-17 19:00 |  | 22.051 | 1014.013 | -0.4 | -3.1
2014-07-17 20:00 |  | 20.3449 | 1014.013 | -1.5 | -1.2
2014-07-17 21:00 |  | 19.3514 | 1013 | -0.2 | -1.8
2014-07-17 22:00 |  | 18.8182 | 1013 | -2.3 | -2.6
2014-07-17 23:00 |  | 17.8322 | 1012.4935 | -0.2 | -1.2
2014-07-18 |  | 17.1144 | 1011.987 | -2.1 | -4.3
2014-07-18 01:00 |  | 16.6114 | 1011.987 | -4.6 | -2.9
2014-07-18 02:00 |  | 16.3369 | 1011.2273 | -1.6 | -3.2
2014-07-18 03:00 |  | 15.9426 | 1008.948 | -4 | -0.7
2014-07-18 04:00 |  | 15.9763 | 1009.4545 | -2.9 | -2.8
2014-07-18 05:00 |  | 16.2695 | 1008.6947 | -2.2 | -3.7
2014-07-18 06:00 |  | 17.0669 | 1007.935 | -3.4 | -4.2
2014-07-18 07:00 |  | 18.0433 | 1007.935 | -1.1 | -1.1
2014-07-18 08:00 |  | 19.5463 | 1006.6688 | -0.5 | 0.3
2014-07-18 09:00 |  | 21.0506 | 1006.922 | -1.7 | -2.4
2014-07-18 10:00 |  | 23.4857 | 1006.1622 | -1.1 | -1.1
2014-07-18 11:00 |  | 26.1558 | 1006.1622 | -2 | -1.3
2014-07-18 12:00 |  | 25.8255 | 1005.909 | -4.3 | -3.7
2014-07-18 13:00 |  | 26.9662 | 1005.6558 | -2.7 | -1.9
2014-07-18 14:00 |  | 28.505 | 1004.896 | -3.9 | -3.8
2014-07-18 15:00 |  | 28.7675 | 1004.1363 | -4.5 | -3.4
2014-07-18 16:00 |  | 28.4037 | 1003.3765 | -3.6 | -2.7
2014-07-18 17:00 |  | 28.4438 | 1002.87 | -3.1 | -2.3
2014-07-18 18:00 |  | 26.7725 | 1003.883 | -3.4 | -2.4
2014-07-18 19:00 |  | 24.7455 | 1003.883 | -3.3 | -3.5
2014-07-18 20:00 |  | 22.805 | 1003.883 | -4.3 | -4
2014-07-18 21:00 |  | 21.7861 | 1003.883 | -1.8 | -4.5
2014-07-18 22:00 |  | 20.7314 | 1004.6427 | -5.7 | -3.9
2014-07-18 23:00 |  | 19.137 | 1004.3895 | -3.5 | -2.9
2014-07-19 |  | 18.8379 | 1002.87 | -4.5 | -4.1
2014-07-19 01:00 |  | 18.8029 | 1002.3635 | -7.1 | -3.3
2014-07-19 02:00 |  | 18.5108 | 1002.87 | -7.8 | -4.2
2014-07-19 03:00 |  | 17.9073 | 1002.6168 | -5.8 | -2.9
2014-07-19 04:00 |  | 17.6457 | 1003.6297 | -8.8 | -4.4
2014-07-19 05:00 |  | 17.8062 | 1002.87 | -5.3 | -4.9
2014-07-19 06:00 |  | 18.0411 | 1001.857 | -8.8 | -0.4
2014-07-19 07:00 |  | 18.0491 | 1002.3635 | -9.6 | -5.8
2014-07-19 08:00 |  | 19.0149 | 1001.857 | -3.4 | -4.5
2014-07-19 09:00 |  | 19.2996 | 1001.0973 | -6.5 | -5.8
2014-07-19 10:00 |  | 19.5209 | 1001.6037 | -6.8 | -4.4
2014-07-19 11:00 |  | 20.4163 | 1001.857 | -8 | -4.4
2014-07-19 12:00 |  | 21.645 | 1001.0973 | -6.1 | -7.4
2014-07-19 13:00 |  | 24.3126 | 1000.844 | -8.5 | -3.1
2014-07-19 14:00 |  | 24.4366 | 1000.844 | -8.4 | -8.7
2014-07-19 15:00 |  | 21.9329 | 1000.844 | -5.6 | -6.3
2014-07-19 16:00 |  | 19.8 | 999.831 | -4.5 | -5.4
2014-07-19 17:00 |  | 21.2684 | 999.831 | -8.7 | -4.1
2014-07-19 18:00 |  | 20.1161 | 1000.3375 | -2.3 | -4.6
2014-07-19 19:00 |  | 20.1135 | 1000.844 | -3.7 | -5.8
2014-07-19 20:00 |  | 19.175 | 1000.0842 | -3.1 | -12
2014-07-19 21:00 |  | 18.7094 | 1000.844 | -3 | -5.3
2014-07-19 22:00 |  | 18.3025 | 1000.844 | -3.9 | -7.2
2014-07-19 23:00 |  | 18.024 | 1000.844 | -3.9 | -8.3
2014-07-20 |  | 18.1495 | 1000.844 | -8 | -8.5
2014-07-20 01:00 |  | 17.7721 | 1000.0842 | -7.7 | -9.4
2014-07-20 02:00 |  | 17.2471 | 1000.5907 | -9.2 | -7.4
2014-07-20 03:00 |  | 17.0329 | 1000.844 | -8.8 | -6.8
2014-07-20 04:00 |  | 17.3725 | 1001.0973 | -7.5 | -4.8
2014-07-20 05:00 |  | 18.0255 | 1001.3505 | -9.2 | -5
2014-07-20 06:00 |  | 19.7489 | 1001.857 | -7 | -3.7
2014-07-20 07:00 |  | 20.9499 | 1002.3635 | -5.4 | -3.8
2014-07-20 08:00 |  | 21.9528 | 1002.6168 | -3.5 | -1.7
2014-07-20 09:00 |  | 23.0275 | 1002.87 | -3.5 | 0.2
2014-07-20 10:00 |  | 23.9662 | 1002.87 | -1.6 | -2.4
2014-07-20 11:00 |  | 23.1561 | 1002.87 | -2.4 | 0.1
2014-07-20 12:00 |  | 23.0272 | 1003.6297 | -0.7 | -0.2
2014-07-20 13:00 |  | 24.955 | 1003.883 | -2.3 | -3.1
2014-07-20 14:00 |  | 25.835 | 1003.883 | -2.3 | -3.5
2014-07-20 15:00 |  | 25.5738 | 1003.883 | -0.5 | -3.2
2014-07-20 16:00 |  | 25.8487 | 1004.1363 | -1.9 | -3.4
2014-07-20 17:00 |  | 25.7325 | 1004.896 | -2.2 | -2.7
2014-07-20 18:00 |  | 24.235 | 1005.4025 | -1.4 | -0.9
2014-07-20 19:00 |  | 22.52 | 1005.909 | -1.6 | -2.7
2014-07-20 20:00 |  | 20.4509 | 1006.6688 | -1.1 | -2.9
2014-07-20 21:00 |  | 19.0497 | 1006.922 | -1.6 | -1.9
2014-07-20 22:00 |  | 17.7941 | 1007.6817 | -0.8 | -2.9
2014-07-20 23:00 |  | 17.1354 | 1007.935 | -1.7 | -1.7
2014-07-21 |  | 16.3792 | 1008.1883 | -2.6 | -0.9
2014-07-21 01:00 |  | 16.3403 | 1008.4415 | -2.2 | -3.9
2014-07-21 02:00 |  | 16.3621 | 1008.4415 | -1.3 | -3.5
2014-07-21 03:00 |  | 16.2108 | 1008.948 | -1.2 | -1.6
2014-07-21 04:00 |  | 16.0865 | 1008.948 | -1.3 | -3.3
2014-07-21 05:00 |  | 17.1131 | 1009.961 | 0.6 | -0.9
2014-07-21 06:00 |  | 19.2729 | 1010.4675 | -0.2 | -1.1
2014-07-21 07:00 |  | 20.8615 | 1010.974 | -0.6 | 0
2014-07-21 08:00 |  | 22.3762 | 1011.4805 | -1.5 | -1.9
2014-07-21 09:00 |  | 23.2138 | 1011.987 | -0.9 | -0.5
2014-07-21 10:00 |  | 26.045 | 1011.987 | -1.1 | 1.8
2014-07-21 11:00 |  | 26.4838 | 1011.987 | -0.4 | 1.1
2014-07-21 12:00 |  | 26.4187 | 1012.7468 | -1.4 | 0.2
2014-07-21 13:00 |  | 27.0963 | 1013 | -0.4 | -3.9
2014-07-21 14:00 |  | 26.7112 | 1013 | -0.4 | -1.7
2014-07-21 15:00 |  | 26.3337 | 1013 | -1.3 | -3.6
2014-07-21 16:00 |  | 25.7613 | 1013 | -2 | -2.6
2014-07-21 17:00 |  | 25.3012 | 1013 | 0.2 | -2.4
2014-07-21 18:00 |  | 23.7763 | 1014.013 | -1.8 | -0.7
2014-07-21 19:00 |  | 22.4237 | 1014.013 | -0.4 | -1.8
2014-07-21 20:00 |  | 20.2155 | 1014.2663 | -1.3 | -1.1
2014-07-21 21:00 |  | 18.6526 | 1015.026 | -1.4 | -3.8
2014-07-21 22:00 |  | 17.5673 | 1015.026 | -0.4 | -1.9
2014-07-21 23:00 |  | 16.6393 | 1015.026 | -0.8 | -1.2
2014-07-22 |  | 15.636 | 1016.039 | -1.1 | -3.2
2014-07-22 01:00 |  | 14.7961 | 1016.039 | -0.8 | -3.1
2014-07-22 02:00 |  | 14.2112 | 1016.039 | -1 | -3.9
2014-07-22 03:00 |  | 13.7927 | 1017.052 | -0.7 | -2.8
2014-07-22 04:00 |  | 13.8051 | 1017.052 | -1.7 | -1.2
2014-07-22 05:00 |  | 14.2491 | 1017.052 | -3.3 | -1.6
2014-07-22 06:00 |  | 14.9682 | 1017.3053 | -4.2 | 1.6
2014-07-22 07:00 |  | 16.3932 | 1017.8117 | -3.8 | -0.9
2014-07-22 08:00 |  | 19.1193 | 1018.065 | -4.1 | -0.5
2014-07-22 09:00 |  | 22.44 | 1017.8117 | -2.7 | -0.2
2014-07-22 10:00 |  | 25.2638 | 1017.3053 | -3.9 | -0.8
2014-07-22 11:00 |  | 26.4213 | 1017.052 | -0.9 | -0.7
2014-07-22 12:00 |  | 26.9025 | 1017.052 | -1.4 | -1.7
2014-07-22 13:00 |  | 26.7913 | 1017.052 | -1.1 | -1.3
2014-07-22 14:00 |  | 27.3538 | 1016.039 | -3 | -4.3
2014-07-22 15:00 |  | 27.0038 | 1016.2922 | -1.7 | -3.5
2014-07-22 16:00 |  | 26.3087 | 1016.039 | -1.2 | -4.3
2014-07-22 17:00 |  | 25.36 | 1016.5455 | -1.8 | -3.1
2014-07-22 18:00 |  | 24.1175 | 1017.052 | 0.3 | -1.8
2014-07-22 19:00 |  | 21.7616 | 1017.3053 | -0.9 | -3.5
2014-07-22 20:00 |  | 18.9984 | 1018.5715 | -1.2 | -2.2
2014-07-22 21:00 |  | 17.2039 | 1019.078 | -1.3 | -1.8
2014-07-22 22:00 |  | 16.3102 | 1019.078 | -2.1 | -2.3
2014-07-22 23:00 |  | 16.212 | 1019.078 | -1.8 | -3.2
2014-07-23 |  | 15.9437 | 1019.078 | -1.4 | -3.2
2014-07-23 01:00 |  | 15.5555 | 1018.3183 | -3.6 | -3
2014-07-23 02:00 |  | 15.3918 | 1018.065 | -4.1 | -1.4
2014-07-23 03:00 |  | 15.2426 | 1018.065 | -3.5 | -2.1
2014-07-23 04:00 |  | 15.2631 | 1018.065 | -3.2 | -1.4
2014-07-23 05:00 |  | 15.649 | 1018.065 | -4.5 | -0.8
2014-07-23 06:00 |  | 16.5981 | 1018.065 | -5.1 | -2.5
2014-07-23 07:00 |  | 18.7308 | 1017.052 | -3.7 | -3.9
2014-07-23 08:00 |  | 20.2267 | 1017.052 | -3 | -1
2014-07-23 09:00 |  | 22.5081 | 1016.7988 | -2.7 | -3
2014-07-23 10:00 |  | 25.2387 | 1016.039 | -3.1 | -2.5
2014-07-23 11:00 |  | 27.64 | 1015.2793 | -3.6 | -0.4
2014-07-23 12:00 |  | 27.925 | 1014.013 | -4.5 | -1.3
2014-07-23 13:00 |  | 27.87 | 1014.2663 | -2.4 | -1.6
2014-07-23 14:00 |  | 28.14 | 1015.026 | -1.5 | -3
2014-07-23 15:00 |  | 26.9862 | 1015.026 | -1.2 | -4.2
2014-07-23 16:00 |  | 26.3863 | 1015.026 | -0.4 | -3.3
2014-07-23 17:00 |  | 25.475 | 1015.026 | -2.7 | -2.6
2014-07-23 18:00 |  | 24.1887 | 1015.026 | -1.5 | -3.5
2014-07-23 19:00 |  | 21.782 | 1015.026 | -0.2 | -2.2
2014-07-23 20:00 |  | 19.6654 | 1015.026 | -0.4 | -3
2014-07-23 21:00 |  | 18.1848 | 1015.026 | -1.3 | -1
2014-07-23 22:00 |  | 16.915 | 1015.026 | -1.5 | -3.7
2014-07-23 23:00 |  | 15.932 | 1015.026 | -2.6 | -5.5
2014-07-24 |  | 15.1936 | 1014.5195 | -4 | -2.6
2014-07-24 01:00 |  | 14.9234 | 1014.013 | -5.9 | -2.8
2014-07-24 02:00 |  | 15.0419 | 1014.013 | -5.9 | -3.8
2014-07-24 03:00 |  | 15.0379 | 1014.013 | -4.1 | -3.1
2014-07-24 04:00 |  | 15.0559 | 1014.013 | -4.8 | -2.9
2014-07-24 05:00 |  | 15.7744 | 1014.013 | -4.8 | -3
2014-07-24 06:00 |  | 16.7444 | 1014.013 | -4.9 | -3.2
2014-07-24 07:00 |  | 17.9555 | 1014.013 | -5.4 | -2.4
2014-07-24 08:00 |  | 19.3322 | 1014.5195 | -3.1 | -2.9
2014-07-24 09:00 |  | 22.6337 | 1015.026 | -3.1 | -1.6
2014-07-24 10:00 |  | 26.4688 | 1014.013 | -3.2 | -1.5
2014-07-24 11:00 |  | 28.8375 | 1014.013 | -4.2 | -0.3
2014-07-24 12:00 |  | 29.3475 | 1014.013 | -4.2 | -1.5
2014-07-24 13:00 |  | 29.2375 | 1014.013 | -3 | -2.4
2014-07-24 14:00 |  | 29.0987 | 1013.5065 | -3.1 | -2
2014-07-24 15:00 |  | 28.3612 | 1013 | -4.1 | -5.9
2014-07-24 16:00 |  | 27.4688 | 1012.7468 | -2.4 | -3.6
2014-07-24 17:00 |  | 26.6038 | 1012.4935 | -1.5 | -4.8
2014-07-24 18:00 |  | 24.8925 | 1011.987 | -1.1 | -2.2
2014-07-24 19:00 |  | 22.4052 | 1013 | -0.6 | -2.4
2014-07-24 20:00 |  | 20.3066 | 1013 | 0.1 | -4.2
2014-07-24 21:00 |  | 18.6474 | 1013 | -1.9 | -2.3
2014-07-24 22:00 |  | 17.479 | 1013 | -2.8 | -2.3
2014-07-24 23:00 |  | 16.4699 | 1013 | -3.6 | -2.6
2014-07-25 |  | 15.7356 | 1012.2402 | -4.5 | -4
2014-07-25 01:00 |  | 15.3975 | 1011.987 | -5.4 | -3.8
2014-07-25 02:00 |  | 15.0255 | 1011.987 | -5.4 | -3.5
2014-07-25 03:00 |  | 14.7974 | 1011.987 | -6.1 | -4.3
2014-07-25 04:00 |  | 15.1181 | 1011.987 | -6.6 | -2
2014-07-25 05:00 |  | 15.9455 | 1011.987 | -6.5 | -5.1
2014-07-25 06:00 |  | 16.6835 | 1011.987 | -5.7 | -1.5
2014-07-25 07:00 |  | 18.1166 | 1013 | -4.1 | -4.7
2014-07-25 08:00 |  | 20.6569 | 1013 | -2.9 | -3.3
2014-07-25 09:00 |  | 23.2 | 1012.4935 | -3 | -2.7
2014-07-25 10:00 |  | 26.0512 | 1011.987 | -3.1 | -2.2
2014-07-25 11:00 |  | 28.1125 | 1011.987 | -3.9 | -0.3
2014-07-25 12:00 |  | 28.6313 | 1011.7337 | -4.2 | -1.3
2014-07-25 13:00 |  | 28.6575 | 1010.974 | -3.4 | -2.6
2014-07-25 14:00 |  | 28.24 | 1010.974 | -1.7 | -4.2
2014-07-25 15:00 |  | 27.7587 | 1010.974 | -2.6 | -6.2
2014-07-25 16:00 |  | 27.06 | 1010.974 | -1.1 | -3.7
2014-07-25 17:00 |  | 26.5775 | 1010.974 | -1.4 | -4.5
2014-07-25 18:00 |  | 25.1775 | 1010.974 | -2.1 | -3.5
2014-07-25 19:00 |  | 22.4387 | 1010.974 | -2.1 | -1.7
2014-07-25 20:00 |  | 20.2556 | 1010.974 | -1.6 | -2.6
2014-07-25 21:00 |  | 18.9425 | 1010.974 | -1.8 | -3.3
2014-07-25 22:00 |  | 17.7276 | 1010.974 | -2.6 | -2.3
2014-07-25 23:00 |  | 16.8286 | 1010.974 | -1.1 | -3.7
2014-07-26 |  | 16.2471 | 1010.974 | -1 | -4.8
2014-07-26 01:00 |  | 15.7686 | 1010.7207 | -3.6 | -5.6
2014-07-26 02:00 |  | 15.3035 | 1009.961 | -3.9 | -5.5
2014-07-26 03:00 |  | 15.0321 | 1009.961 | -2.9 | -5.2
2014-07-26 04:00 |  | 15.1771 | 1009.961 | -2.6 | -2.9
2014-07-26 05:00 |  | 17.0156 | 1010.7207 | -3.3 | -4.7
2014-07-26 06:00 |  | 18.092 | 1010.974 | -1.7 | -3.2
2014-07-26 07:00 |  | 21.0063 | 1010.974 | 0.1 | -3.3
2014-07-26 08:00 |  | 23.8975 | 1010.974 | -1.7 | -2
2014-07-26 09:00 |  | 26.67 | 1010.974 | -1.5 | -1.5
2014-07-26 10:00 |  | 28.8025 | 1010.974 | -1.3 | -3.3
2014-07-26 11:00 |  | 30.89 | 1010.2142 | -3.2 | -2.3
2014-07-26 12:00 |  | 30.0837 | 1009.961 | -2.2 | -3.5
2014-07-26 13:00 |  | 30.6725 | 1009.961 | -1.5 | -4.3
2014-07-26 14:00 |  | 29.85 | 1009.2012 | -1.2 | -3.2
2014-07-26 15:00 |  | 29.0063 | 1008.948 | -0.9 | -5.1
2014-07-26 16:00 |  | 28.7325 | 1008.948 | -3.3 | -4.2
2014-07-26 17:00 |  | 27.9337 | 1008.948 | -1.4 | -3
2014-07-26 18:00 |  | 26.9413 | 1008.948 | -2 | -1.3
2014-07-26 19:00 |  | 25.4725 | 1008.948 | -2.8 | -4.2
2014-07-26 20:00 |  | 23.006 | 1008.948 | -1.5 | -2.3
2014-07-26 21:00 |  | 21.8072 | 1008.948 | -1.1 | -1.8
2014-07-26 22:00 |  | 21.4505 | 1008.948 | -1 | -1.5
2014-07-26 23:00 |  | 20.5502 | 1009.4545 | -2 | -2.8
2014-07-27 |  | 19.5665 | 1009.7078 | -2.1 | -1
2014-07-27 01:00 |  | 18.4537 | 1008.948 | -1.9 | -5.5
2014-07-27 02:00 |  | 17.5449 | 1009.2012 | -2.2 | -3.4
2014-07-27 03:00 |  | 16.9322 | 1009.961 | -1.6 | -3.7
2014-07-27 04:00 |  | 16.0084 | 1009.961 | -2.2 | -2.8
2014-07-27 05:00 |  | 17.0562 | 1009.961 | -2.1 | -1.9
2014-07-27 06:00 |  | 18.9324 | 1010.974 | -1.3 | -2.9
2014-07-27 07:00 |  | 20.4744 | 1010.974 | -1.9 | -0.7
2014-07-27 08:00 |  | 21.4361 | 1010.974 | -1 | -2.1
2014-07-27 09:00 |  | 22.7079 | 1010.974 | -1.9 | -2.6
2014-07-27 10:00 |  | 23.7462 | 1010.974 | -1 | -1.4
2014-07-27 11:00 |  | 24.69 | 1010.974 | -1.4 | -3.7
2014-07-27 12:00 |  | 24.82 | 1009.961 | -1 | -3.1
2014-07-27 13:00 |  | 24.8337 | 1009.961 | -4.8 | -0.7
2014-07-27 14:00 |  | 25.385 | 1009.7078 | -1 | -1.1
2014-07-27 15:00 |  | 24.88 | 1008.948 | -2.7 | -4.2
2014-07-27 16:00 |  | 24.0562 | 1008.948 | -3.3 | -2.6
2014-07-27 17:00 |  | 23.9312 | 1008.6947 | -3.1 | -1
2014-07-27 18:00 |  | 21.9825 | 1007.935 | -1.3 | -2.8
2014-07-27 19:00 |  | 19.8476 | 1008.1883 | -1.3 | -1.6
2014-07-27 20:00 |  | 18.2685 | 1008.948 | 0.9 | -2.5
2014-07-27 21:00 |  | 17.0049 | 1008.948 | -0.8 | -2.3
2014-07-27 22:00 |  | 16.179 | 1008.948 | -1 | -1.7
2014-07-27 23:00 |  | 15.6395 | 1008.948 | -1.8 | -0.9
2014-07-28 |  | 15.1948 | 1008.948 | -1.8 | -2.2
2014-07-28 01:00 |  | 14.5795 | 1008.948 | -1.4 | -1.1
2014-07-28 02:00 |  | 14.0265 | 1007.935 | -1.2 | -2.2
2014-07-28 03:00 |  | 13.122 | 1007.935 | -1.9 | -1.5
2014-07-28 04:00 |  | 13.0128 | 1007.935 | -2.1 | -1.4
2014-07-28 05:00 |  | 13.9479 | 1008.4415 | 0.1 | -0.2
2014-07-28 06:00 |  | 15.4134 | 1008.948 | 0.4 | -0.1
2014-07-28 07:00 |  | 17.8105 | 1008.948 | -1.4 | -1.5
2014-07-28 08:00 |  | 20.0877 | 1008.948 | -0.3 | -0.9
2014-07-28 09:00 |  | 22.3334 | 1008.948 | -2.5 | -1.3
2014-07-28 10:00 |  | 24.9062 | 1008.948 | -2.3 | 1
2014-07-28 11:00 |  | 25.7587 | 1008.948 | -3 | 0.4
2014-07-28 12:00 |  | 25.4575 | 1009.2012 | -0.2 | -0.7
2014-07-28 13:00 |  | 25.5562 | 1008.948 | 0.3 | -2.7
2014-07-28 14:00 |  | 24.2662 | 1008.948 | -2.9 | -3.4
2014-07-28 15:00 |  | 23.3275 | 1008.948 | -1 | -4
2014-07-28 16:00 |  | 22.6325 | 1008.948 | -2.2 | -5.6
2014-07-28 17:00 |  | 22.3487 | 1008.948 | -0.9 | -2.6
2014-07-28 18:00 |  | 21.641 | 1009.4545 | -1 | -2.5
2014-07-28 19:00 |  | 19.7109 | 1009.961 | -0.7 | -1.4
2014-07-28 20:00 |  | 18.2519 | 1009.961 | -0.7 | -0.6
2014-07-28 21:00 |  | 16.992 | 1010.7207 | -1 | -1.5
2014-07-28 22:00 |  | 15.9185 | 1010.974 | -1.1 | -1.5
2014-07-28 23:00 |  | 15.1514 | 1010.974 | -0.9 | -1.1
2014-07-29 |  | 14.525 | 1010.974 | -2.3 | -3.1
2014-07-29 01:00 |  | 13.9211 | 1010.974 | -2.3 | -2.6
2014-07-29 02:00 |  | 13.5951 | 1010.7207 | -4.2 | -3.2
2014-07-29 03:00 |  | 13.1197 | 1009.961 | -3.8 | -2.2
2014-07-29 04:00 |  | 13.2816 | 1009.961 | -2.2 | -2.2
2014-07-29 05:00 |  | 15.6568 | 1009.961 | -1.2 | -1.9
2014-07-29 06:00 |  | 18.5241 | 1009.961 | -1.8 | -0.7
2014-07-29 07:00 |  | 18.704 | 1010.974 | -2.7 | -4.2
2014-07-29 08:00 |  | 21.0946 | 1009.961 | -1.9 | -0.7
2014-07-29 09:00 |  | 24.0075 | 1009.961 | -2.6 | -4.1
2014-07-29 10:00 |  | 26.29 | 1009.961 | -2.2 | -1.2
2014-07-29 11:00 |  | 27.015 | 1009.7078 | -2.9 | -1.4
2014-07-29 12:00 |  | 26.2437 | 1008.948 | -3.1 | -3.2
2014-07-29 13:00 |  | 25.84 | 1008.948 | -1.5 | -2.7
2014-07-29 14:00 |  | 24.9288 | 1008.948 | -1.8 | -5.9
2014-07-29 15:00 |  | 23.3762 | 1008.948 | -1.2 | -5
2014-07-29 16:00 |  | 22.6187 | 1008.948 | -2.4 | -4.8
2014-07-29 17:00 |  | 21.3888 | 1008.948 | -3.8 | -0.1
2014-07-29 18:00 |  | 20.3391 | 1008.948 | -3.8 | -1.9
2014-07-29 19:00 |  | 18.7376 | 1009.2012 | -2.1 | -4.4
2014-07-29 20:00 |  | 17.1588 | 1010.2142 | -2.6 | -1.2
2014-07-29 21:00 |  | 15.9059 | 1010.7207 | -1.1 | -3.7
2014-07-29 22:00 |  | 14.9284 | 1010.974 | -0.9 | -2.6
2014-07-29 23:00 |  | 14.2052 | 1010.974 | -2.4 | -3.4
2014-07-30 |  | 13.7178 | 1010.4675 | -1.1 | -0.9
2014-07-30 01:00 |  | 13.9189 | 1009.961 | -3 | -1.6
2014-07-30 02:00 |  | 14.3836 | 1009.961 | -2.8 | -1.5
2014-07-30 03:00 |  | 14.406 | 1009.961 | -1 | -1.5
2014-07-30 04:00 |  | 14.4443 | 1009.961 | -1.9 | -1.9
2014-07-30 05:00 |  | 15.528 | 1009.961 | -0.5 | -0.3
2014-07-30 06:00 |  | 17.6636 | 1009.961 | -1.2 | -0.6
2014-07-30 07:00 |  | 19.2324 | 1010.2142 | 0 | -0.3
2014-07-30 08:00 |  | 18.6671 | 1010.7207 | -0.5
2014-07-30 09:00 |  | 18.7604 | 1010.974 | -1.4
2014-07-30 10:00 |  | 19.4483 | 1010.974 | -0.5
2014-07-30 11:00 |  | 21.0375 | 1010.7207 | -2.5
2014-07-30 12:00 |  | 22.888 | 1009.7078 | -1.1
2014-07-30 13:00 |  | 22.2674 | 1009.7078 | -1.7
2014-07-30 14:00 |  | 23.8362 | 1009.4545 | -2.4
2014-07-30 15:00 |  | 24.0925 | 1009.2012 | -1.3
2014-07-30 16:00 |  | 23.6638 | 1008.948 | -2.6
2014-07-30 17:00 |  | 23.1911 | 1008.6947 | -2
2014-07-30 18:00 |  | 22.4384 | 1008.948 | -1.2
2014-07-30 19:00 |  | 20.3226 | 1008.948 | -1.7
2014-07-30 20:00 |  | 18.7207 | 1009.7078 | -0.3
2014-07-30 21:00 |  | 17.4135 | 1009.2012 | -2.4
2014-07-30 22:00 |  | 16.2634 | 1008.948 | -1.5
2014-07-30 23:00 |  | 15.638 | 1008.948 | -1.8
2014-07-31 |  | 14.913 | 1008.948 | -1.5
2014-07-31 01:00 |  | 14.826 | 1008.948 | -1
2014-07-31 02:00 |  | 14.7136 | 1008.6947 | -2.4
2014-07-31 03:00 |  | 14.2849 | 1007.935 | -2.6
2014-07-31 04:00 |  | 14.1645 | 1007.935 | -0.8
2014-07-31 05:00 |  | 15.334 | 1007.935 | -0.4
2014-07-31 06:00 |  | 17.7353 | 1007.935 | -1.5
2014-07-31 07:00 |  | 19.805 | 1007.935 | -1.2
2014-07-31 08:00 |  | 22.0229 | 1007.935 | -2.5
2014-07-31 09:00 |  | 23.9025 | 1007.935 | -2.8
2014-07-31 10:00 |  | 24.3362 | 1007.935 | -3.8
2014-07-31 11:00 |  | 24.4525 | 1007.6817 | -1.1
2014-07-31 12:00 |  | 24.3581 | 1006.922 | -1.6
2014-07-31 13:00 |  | 24.5344 | 1006.922 | -2.2
2014-07-31 14:00 |  | 24.1311 | 1006.6688 | -2.1
2014-07-31 15:00 |  | 20.8625 | 1006.6688 | -1.5
2014-07-31 16:00 |  | 19.4438 | 1005.909 | -2.7
2014-07-31 17:00 |  | 20.585 | 1005.909 | -1.3
2014-07-31 18:00 |  | 20.1591 | 1005.909 | -2.3
2014-07-31 19:00 |  | 18.9473 | 1005.909 | -2.3
2014-07-31 20:00 |  | 17.7955 | 1005.1493 | -1.6
2014-07-31 21:00 |  | 16.8655 | 1004.896 | -3.2
2014-07-31 22:00 |  | 16.201 | 1004.896 | -1.1
2014-07-31 23:00 |  | 15.6559 | 1004.896 | -3.4
2014-08-01 |  | 15.271 | 1004.896 | -3.4
2014-08-01 01:00 |  | 15.0079 | 1004.3895 | -1.6
2014-08-01 02:00 |  | 14.7331 | 1003.883 | -2.2
2014-08-01 03:00 |  | 14.5209 | 1003.3765 | -2.4
2014-08-01 04:00 |  | 14.4697 | 1002.87 | -2.3
2014-08-01 05:00 |  | 15.678 | 1002.87 | -2.2
2014-08-01 06:00 |  | 17.2935 | 1002.87 | -1.4
2014-08-01 07:00 |  | 18.794 | 1002.87 | -2.5 | -1.1
2014-08-01 08:00 |  | 20.0215 | 1002.87 | -3.1 | -2.8
2014-08-01 09:00 |  | 20.7294 | 1002.87 | -1.9 | -1.1
2014-08-01 10:00 |  | 21.8905 | 1002.3635 | -3.2 | -1.9
2014-08-01 11:00 |  | 24.7188 | 1001.857 | -2.9 | -1.2
2014-08-01 12:00 |  | 25.1075 | 1001.6037 | -2.6 | -4.6
2014-08-01 13:00 |  | 24.95 | 1001.0973 | -1.4 | -0.9
2014-08-01 14:00 |  | 21.5136 | 1000.844 | -2.9 | -3.2
2014-08-01 15:00 |  | 22.6097 | 1000.844 | -4 | -4.6
2014-08-01 16:00 |  | 21.4454 | 1000.0842 | -3.7 | -2.2
2014-08-01 17:00 |  | 19.7761 | 999.831 | -2.5 | -2.7
2014-08-01 18:00 |  | 18.4201 | 999.831 | -1.3 | -2.2
2014-08-01 19:00 |  | 17.8756 | 1000.0842 | -1.6 | -2.5
2014-08-01 20:00 |  | 17.1898 | 999.831 | -1.5 | -2.8
2014-08-01 21:00 |  | 17.0428 | 999.831 | -1.7 | -2.6
2014-08-01 22:00 |  | 16.9835 | 999.831 | -3.2 | -3.5
2014-08-01 23:00 |  | 16.7172 | 999.831 | -3.8 | -3.5
2014-08-02 |  | 16.4952 | 999.0712 | -3.5 | -3.8
2014-08-02 01:00 |  | 16.3882 | 998.818 | -4.7 | -4.1
2014-08-02 02:00 |  | 16.2675 | 998.5648 | -4.9 | -5.3
2014-08-02 03:00 |  | 15.9979 | 997.805 | -4.8 | -4.1
2014-08-02 04:00 |  | 15.789 | 997.5517 | -6.1 | -4.1
2014-08-02 05:00 |  | 15.96 | 996.792 | -5.9 | -3
2014-08-02 06:00 |  | 16.3745 | 996.792 | -6 | -3.1
2014-08-02 07:00 |  | 17.9399 | 996.792 | -4.2 | -1.9
2014-08-02 08:00 |  | 19.2351 | 996.792 | -4.9 | -2.2
2014-08-02 09:00 |  | 20.3932 | 996.792 | -5.3 | -4.5
2014-08-02 10:00 |  | 21.2954 | 996.5388 | -6.3 | -4.9
2014-08-02 11:00 |  | 21.3362 | 995.779 | -3.9 | -3.4
2014-08-02 12:00 |  | 21.245 | 995.779 | -4.3 | -4.1
2014-08-02 13:00 |  | 18.0912 | 995.779 | -1.4 | -4.3
2014-08-02 14:00 |  | 18.9462 | 995.779 | -4.7 | -5.2
2014-08-02 15:00 |  | 20.4106 | 995.779 | -4.1 | -5.6
2014-08-02 16:00 |  | 20.4654 | 995.0193 | -2.3 | -3.4
2014-08-02 17:00 |  | 21.3412 | 996.0322 | -3.4 | -3.3
2014-08-02 18:00 |  | 20.0461 | 995.779 | -2 | -2.6
2014-08-02 19:00 |  | 18.3418 | 996.0322 | -1.2 | -1
2014-08-02 20:00 |  | 16.8749 | 996.792 | -3.9 | -5.3
2014-08-02 21:00 |  | 15.6325 | 997.5517 | -1.8 | -5.1
2014-08-02 22:00 |  | 14.369 | 997.805 | -1.7 | -3.9
2014-08-02 23:00 |  | 13.5371 | 997.805 | -2.1 | -3.5
2014-08-03 |  | 12.8245 | 998.3115 | -2.6 | -3.8
2014-08-03 01:00 |  | 12.3123 | 998.818 | -2.3 | -3.3
2014-08-03 02:00 |  | 11.9566 | 998.818 | -1.6 | -3.9
2014-08-03 03:00 |  | 11.7184 | 998.818 | -1 | -4.7
2014-08-03 04:00 |  | 11.7721 | 999.5778 | -1.9 | -3.8
2014-08-03 05:00 |  | 13.4739 | 999.831 | -1.1 | -2.7
2014-08-03 06:00 |  | 15.9404 | 999.831 | 0.9 | -0.9
2014-08-03 07:00 |  | 17.7794 | 1000.844 | -2.9 | -1.2
2014-08-03 08:00 |  | 19.3011 | 1001.3505 | -0.4 | -1
2014-08-03 09:00 |  | 21.4504 | 1001.857 | -1 | -0.6
2014-08-03 10:00 |  | 23.415 | 1001.857 | -1.2 | 2
2014-08-03 11:00 |  | 23.0038 | 1002.87 | -0.8 | -2
2014-08-03 12:00 |  | 23.5725 | 1002.87 | -1.2 | -1
2014-08-03 13:00 |  | 24.3463 | 1003.1232 | 0.4 | -3.3
2014-08-03 14:00 |  | 24.8675 | 1003.883 | -0.9 | -2.1
2014-08-03 15:00 |  | 24.495 | 1003.6297 | -2.6 | -0.2
2014-08-03 16:00 |  | 23.7437 | 1003.883 | -0.3 | -0.7
2014-08-03 17:00 |  | 23.0362 | 1003.883 | -0.8 | -2.8
2014-08-03 18:00 |  | 21.5931 | 1004.1363 | -1.6 | -2.4
2014-08-03 19:00 |  | 19.3044 | 1003.883 | -0.4 | -0.8
2014-08-03 20:00 |  | 17.4542 | 1004.896 | 0.4 | -1.2
2014-08-03 21:00 |  | 16.1492 | 1004.896 | -1 | -2.8
2014-08-03 22:00 |  | 15.1843 | 1005.4025 | -1.2 | -1.8
2014-08-03 23:00 |  | 14.3389 | 1005.909 | -2 | -1.5
2014-08-04 |  | 13.5883 | 1005.909 | -0.3 | -0.8
2014-08-04 01:00 |  | 13.0083 | 1006.922 | -1.9 | -2.3
2014-08-04 02:00 |  | 12.3871 | 1006.922 | -2.1 | -0.9
2014-08-04 03:00 |  | 11.8989 | 1006.922 | -0.9 | -1.7
2014-08-04 04:00 |  | 11.6346 | 1006.922 | -0.6 | -0.9
2014-08-04 05:00 |  | 13.3029 | 1007.935 | -1.7 | -0.6
2014-08-04 06:00 |  | 16.214 | 1007.935 | 0.2 | -1.1
2014-08-04 07:00 |  | 18.3796 | 1008.948 | -0.9
2014-08-04 08:00 |  | 20.4853 | 1008.948 | -1
2014-08-04 09:00 |  | 21.8111 | 1009.2012 | -3.8
2014-08-04 10:00 |  | 23.775 | 1009.961 | -1.4
2014-08-04 11:00 |  | 22.95 | 1009.961 | -3.2
2014-08-04 12:00 |  | 23.92 | 1009.961 | -1.1
2014-08-04 13:00 |  | 24.0912 | 1009.961 | -1.1
2014-08-04 14:00 |  | 24.8225 | 1009.961 | -1.4
2014-08-04 15:00 |  | 24.7462 | 1010.7207 | -2.7
2014-08-04 16:00 |  | 23.2662 | 1010.2142 | -1
2014-08-04 17:00 |  | 22.3863 | 1010.7207 | -0.9
2014-08-04 18:00 |  | 21.3375 | 1010.974 | -1
2014-08-04 19:00 |  | 19.5536 | 1010.974 | -1.6
2014-08-04 20:00 |  | 17.5667 | 1010.974 | -1.2
2014-08-04 21:00 |  | 16.3586 | 1011.2273 | -2.5
2014-08-04 22:00 |  | 14.9921 | 1011.987 | 0.3
2014-08-04 23:00 |  | 14.9524 | 1011.987 | -0.3
2014-08-05 |  | 14.4497 | 1011.987 | -1.4
2014-08-05 01:00 |  | 13.5572 | 1011.987 | -1.5
2014-08-05 02:00 |  | 12.5894 | 1011.987 | 0.1
2014-08-05 03:00 |  | 11.8562 | 1011.987 | -2.2
2014-08-05 04:00 |  | 11.7416 | 1011.987 | -1.4
2014-08-05 05:00 |  | 13.9588 | 1011.987 | -1.1
2014-08-05 06:00 |  | 16.7285 | 1011.987 | -0.6
2014-08-05 07:00 |  | 19.2609 | 1011.987 | -1.1
2014-08-05 08:00 |  | 21.3463 | 1011.987 | -1.5
2014-08-05 09:00 |  | 22.255 | 1011.987 | -2
2014-08-05 10:00 |  | 21.765 | 1012.2402 | -3.2
2014-08-05 11:00 |  | 20.975 | 1011.987 | -2.6
2014-08-05 12:00 |  | 20.0738 | 1011.987 | -3.5
2014-08-05 13:00 |  | 20.4913 | 1010.974 | -4
2014-08-05 14:00 |  | 20.7575 | 1010.974 | -0.9
2014-08-05 15:00 |  | 21.6152 | 1010.2142 | -0.4
2014-08-05 16:00 |  | 21.6069 | 1009.961 | -2.9
2014-08-05 17:00 |  | 20.8831 | 1009.4545 | -2.1
2014-08-05 18:00 |  | 19.9086 | 1008.948 | -2.6
2014-08-05 19:00 |  | 18.8526 | 1008.948 | -2.3
2014-08-05 20:00 |  | 18.1161 | 1008.1883 | -4
2014-08-05 21:00 |  | 17.8506 | 1007.935 | -4.2
2014-08-05 22:00 |  | 17.7484 | 1007.6817 | -5
2014-08-05 23:00 |  | 17.4157 | 1006.922 | -5.3
2014-08-06 |  | 17.0785 | 1006.922 | -4
2014-08-06 01:00 |  | 16.3235 | 1005.909 | -5.5
2014-08-06 02:00 |  | 16.1722 | 1005.1493 | -4.5
2014-08-06 03:00 |  | 16.2341 | 1004.896 | -3.7
2014-08-06 04:00 |  | 16.18 | 1004.1363 | -4.3
2014-08-06 05:00 |  | 16.4097 | 1003.883 | -2.4
2014-08-06 06:00 |  | 17.0165 | 1003.883 | -1.8
2014-08-06 07:00 |  | 18.1827 | 1003.883 | -2.1
2014-08-06 08:00 |  | 20.0094 | 1003.883 | -3.2
2014-08-06 09:00 |  | 21.97 | 1003.883 | -0.7
2014-08-06 10:00 |  | 23.8975 | 1003.883 | -1.4
2014-08-06 11:00 |  | 24.7024 | 1003.883 | 1
2014-08-06 12:00 |  | 25.4563 | 1003.883 | -3.2
2014-08-06 13:00 |  | 25.9088 | 1004.6427 | -0.8
2014-08-06 14:00 |  | 25.5663 | 1004.896 | -0.7
2014-08-06 15:00 |  | 24.6725 | 1004.896 | -1.8
2014-08-06 16:00 |  | 24.0275 | 1004.896 | -2
2014-08-06 17:00 |  | 23.7787 | 1005.1493 | -2.1
2014-08-06 18:00 |  | 22.49 | 1005.909 | -1.2
2014-08-06 19:00 |  | 20.2756 | 1005.909 | 0.2
2014-08-06 20:00 |  | 18.5696 | 1005.909 | -1.9
2014-08-06 21:00 |  | 17.783 | 1005.909 | -1.4
2014-08-06 22:00 |  | 17.2389 | 1006.6688 | -2.6
2014-08-06 23:00 |  | 16.6614 | 1006.922 | -2.5
2014-08-07 |  | 15.9634 | 1006.1622 | -1.9
2014-08-07 01:00 |  | 15.3857 | 1006.4155 | -1.3
2014-08-07 02:00 |  | 14.6756 | 1006.922 | -2.1
2014-08-07 03:00 |  | 14.0252 | 1006.922 | 0.1
2014-08-07 04:00 |  | 14.2197 | 1007.6817 | -0.9
2014-08-07 05:00 |  | 15.5787 | 1007.935 | -0.7
2014-08-07 06:00 |  | 17.469 | 1008.4415 | -0.7
2014-08-07 07:00 |  | 19.6751 | 1008.948 | -0.1
2014-08-07 08:00 |  | 21.151 | 1008.948 | -3.6
2014-08-07 09:00 |  | 22.8543 | 1009.7078 | -2.6
2014-08-07 10:00 |  | 23.7056 | 1009.961 | -1.7
2014-08-07 11:00 |  | 23.1335 | 1009.961 | -2
2014-08-07 12:00 |  | 23.7301 | 1009.961 | -1.6
2014-08-07 13:00 |  | 24.7263 | 1009.961 | -0.6
2014-08-07 14:00 |  | 25.0237 | 1009.961 | -2
2014-08-07 15:00 |  | 24.5175 | 1009.961 | -0.7
2014-08-07 16:00 |  | 23.73 | 1009.961 | -1.5
2014-08-07 17:00 |  | 22.6405 | 1009.2012 | -2.4
2014-08-07 18:00 |  | 21.4704 | 1009.2012 | -2.3
2014-08-07 19:00 |  | 19.7306 | 1008.948 | -2
2014-08-07 20:00 |  | 17.8869 | 1008.948 | -1.3
2014-08-07 21:00 |  | 17.2364 | 1008.948 | -0.7
2014-08-07 22:00 |  | 16.2898 | 1008.948 | -1.6
2014-08-07 23:00 |  | 15.2359 | 1008.948 | -2.5
2014-08-08 |  | 14.8015 | 1007.935 | -1.7
2014-08-08 01:00 |  | 15.3268 | 1007.935 | -1.9
2014-08-08 02:00 |  | 15.7439 | 1007.1753 | -1.9
2014-08-08 03:00 |  | 15.5809 | 1006.922 | -3
2014-08-08 04:00 |  | 15.8376 | 1006.1622 | -3.1
2014-08-08 05:00 |  | 16.0987 | 1005.909 | -1.5
2014-08-08 06:00 |  | 17.1744 | 1005.909 | -1.9
2014-08-08 07:00 |  | 19.1304 | 1005.1493 | 1.3
2014-08-08 08:00 |  | 21.1556 | 1004.896 | -1.5
2014-08-08 09:00 |  | 22.2039 | 1004.6427 | -2.4
2014-08-08 10:00 |  | 23.8484 | 1003.6297 | -0.5
2014-08-08 11:00 |  | 24.3966 | 1002.87 | -2.1
2014-08-08 12:00 |  | 23.5673 | 1002.1102 | -3.5
2014-08-08 13:00 |  | 23.0912 | 1001.3505 | -3.7
2014-08-08 14:00 |  | 19.1701 | 1000.5907 | -6.2
2014-08-08 15:00 |  | 19.8881 | 999.831 | -6
2014-08-08 16:00 |  | 20.0459 | 999.0712 | -4.1
2014-08-08 17:00 |  | 19.396 | 998.5648 | -1.8
2014-08-08 18:00 |  | 18.1414 | 997.805 | -4.7
2014-08-08 19:00 |  | 17.2486 | 997.0453 | -5.4
2014-08-08 20:00 |  | 16.9765 | 997.2985 | -2.2
2014-08-08 21:00 |  | 15.2945 | 996.792 | -2.7
2014-08-08 22:00 |  | 14.6971 | 996.792 | -3.8
2014-08-08 23:00 |  | 14.8185 | 996.792 | -3.6
2014-08-09 |  | 14.9068 | 996.792 | -5.2
2014-08-09 01:00 |  | 14.1958 | 996.792 | -4.7
2014-08-09 02:00 |  | 13.6026 | 996.792 | -4.9
2014-08-09 03:00 |  | 13.2427 | 996.792 | -2.9
2014-08-09 04:00 |  | 13.1047 | 997.5517 | -2.3
2014-08-09 05:00 |  | 13.4842 | 998.0583 | -1.5
2014-08-09 06:00 |  | 15.6321 | 998.818 | -0.7
2014-08-09 07:00 |  | 17.8087 | 999.831 | 0.3
2014-08-09 08:00 |  | 19.9363 | 1000.0842 | -0.8
2014-08-09 09:00 |  | 21.8561 | 1000.844 | 0.6
2014-08-09 10:00 |  | 23.1044 | 1001.0973 | -1.8
2014-08-09 11:00 |  | 23.5787 | 1001.857 | -1.3
2014-08-09 12:00 |  | 24.2025 | 1001.857 | -1.1
2014-08-09 13:00 |  | 24.6762 | 1001.857 | -0.6
2014-08-09 14:00 |  | 24.055 | 1001.6037 | 0.8
2014-08-09 15:00 |  | 22.845 | 1001.3505 | -1.9
2014-08-09 16:00 |  | 22.9125 | 1001.3505 | -2
2014-08-09 17:00 |  | 21.6062 | 1000.844 | -0.8
2014-08-09 18:00 |  | 20.1502 | 1000.844 | -1.3
2014-08-09 19:00 |  | 18.8087 | 1000.844 | -1.7
2014-08-09 20:00 |  | 17.8419 | 1001.0973 | -1.1
2014-08-09 21:00 |  | 15.8901 | 1001.3505 | -3.6
2014-08-09 22:00 |  | 15.3515 | 1000.5907 | -3.1
2014-08-09 23:00 |  | 15.1267 | 1000.3375 | -1.7
2014-08-10 |  | 14.5931 | 999.5778 | -0.7
2014-08-10 01:00 |  | 14.4554 | 998.5648 | -3.5
2014-08-10 02:00 |  | 14.179 | 997.5517 | -3
2014-08-10 03:00 |  | 14.1192 | 996.2855 | -3.1
2014-08-10 04:00 |  | 13.7944 | 995.0193 | -4.1
2014-08-10 05:00 |  | 14.3081 | 993.4997 | -2.9
2014-08-10 06:00 |  | 14.8924 | 992.2335 | -3.5
2014-08-10 07:00 |  | 15.0203 | 990.4607 | -5.5
2014-08-10 08:00 |  | 14.776 | 987.9283 | -3.5
2014-08-10 09:00 |  | 14.7605 | 986.4088 | -5.9
2014-08-10 10:00 |  | 14.8298 | 985.649 | -3.5
2014-08-10 11:00 |  | 14.7136 | 984.8892 | -4.7
2014-08-10 12:00 |  | 15.0769 | 986.1555 | -6.8
2014-08-10 13:00 |  | 16.5547 | 986.4088 | 0.6
2014-08-10 14:00 |  | 17.153 | 987.9283 | 0.9
2014-08-10 15:00 |  | 18.2004 | 989.1945 | -1.4
2014-08-10 16:00 |  | 16.9424 | 990.4607 | -2.4
2014-08-10 17:00 |  | 16.5452 | 990.714 | -0.7
2014-08-10 18:00 |  | 16.151 | 991.4737 | -2.9
2014-08-10 19:00 |  | 14.7639 | 992.74 | -0.6
2014-08-10 20:00 |  | 13.8968 | 993.4997 | 0.4
2014-08-10 21:00 |  | 13.5936 | 993.753 | -0.4
2014-08-10 22:00 |  | 13.2455 | 994.5127 | 0.3
2014-08-10 23:00 |  | 13.1094 | 995.0193 | 1.5
2014-08-11 |  | 13.0491 | 995.779 | 1
2014-08-11 01:00 |  | 12.8748 | 996.2855 | -0.4
2014-08-11 02:00 |  | 12.6508 | 996.792 | -1.5
2014-08-11 03:00 |  | 12.4812 | 997.2985 | -0.2
2014-08-11 04:00 |  | 12.3253 | 997.805 | -0.7
2014-08-11 05:00 |  | 13.0325 | 997.805 | -1.1
2014-08-11 06:00 |  | 15.4664 | 997.805 | 0.2
2014-08-11 07:00 |  | 17.1573 | 998.0583 | -2.8
2014-08-11 08:00 |  | 18.7171 | 998.818 | -2.1
2014-08-11 09:00 |  | 19.4715 | 998.818 | -1.4
2014-08-11 10:00 |  | 20.3696 | 998.818 | -1.5
2014-08-11 11:00 |  | 22.0604 | 999.5778 | -2.2
2014-08-11 12:00 |  | 22.022 | 999.0712 | 1.6
2014-08-11 13:00 |  | 21.1501 | 998.818 | -3.6
2014-08-11 14:00 |  | 20.7765 | 999.0712 | -0.1
2014-08-11 15:00 |  | 20.1966 | 999.3245 | -2.7
2014-08-11 16:00 |  | 19.3086 | 999.5778 | -1.1
2014-08-11 17:00 |  | 19.1608 | 999.831 | -1.2
2014-08-11 18:00 |  | 16.0604 | 999.3245 | -3
2014-08-11 19:00 |  | 15.1067 | 999.3245 | -1
2014-08-11 20:00 |  | 14.7119 | 999.831 | -1.2
2014-08-11 21:00 |  | 13.9344 | 999.831 | -1.5
2014-08-11 22:00 |  | 13.3861 | 999.831 | -1
2014-08-11 23:00 |  | 13.0442 | 999.831 | -0.5
2014-08-12 |  | 13.001 | 999.5778 | -1.3
2014-08-12 01:00 |  | 12.8556 | 999.0712 | -2.3
2014-08-12 02:00 |  | 12.3424 | 999.5778 | -1.8
2014-08-12 03:00 |  | 12.0296 | 998.818 | -3.4
2014-08-12 04:00 |  | 11.9104 | 998.818 | -2.2
2014-08-12 05:00 |  | 12.7084 | 998.818 | -2.2
2014-08-12 06:00 |  | 14.9784 | 998.818 | 0
2014-08-12 07:00 |  | 16.3439 | 999.0712 | -0.1
2014-08-12 08:00 |  | 18.2231 | 999.5778 | -1.9
2014-08-12 09:00 |  | 19.0343 | 999.831 | -1.7
2014-08-12 10:00 |  | 19.6199 | 999.831 | -0.7
2014-08-12 11:00 |  | 21.632 | 999.5778 | -2.2
2014-08-12 12:00 |  | 20.9279 | 998.818 | -4.9
2014-08-12 13:00 |  | 20.1029 | 998.818 | -1.9
2014-08-12 14:00 |  | 19.5995 | 998.818 | -1.7
2014-08-12 15:00 |  | 19.4779 | 998.818 | -2.2
2014-08-12 16:00 |  | 18.6247 | 997.805 | -0.2
2014-08-12 17:00 |  | 17.0964 | 997.805 | -1.9
2014-08-12 18:00 |  | 15.0435 | 996.792 | -2.3
2014-08-12 19:00 |  | 13.9906 | 996.792 | -1.8
2014-08-12 20:00 |  | 13.8696 | 996.792 | -0.9
2014-08-12 21:00 |  | 13.6049 | 996.792 | -3.1
2014-08-12 22:00 |  | 13.4411 | 996.792 | -1.5
2014-08-12 23:00 |  | 13.316 | 996.792 | -1.8
2014-08-13 |  | 12.8257 | 996.5388 | -2.2
2014-08-13 01:00 |  | 12.6389 | 995.779 | -2.8
2014-08-13 02:00 |  | 12.5721 | 995.779 | -1.6
2014-08-13 03:00 |  | 12.3065 | 995.779 | -0.6
2014-08-13 04:00 |  | 12.2263 | 995.779 | -1.1
2014-08-13 05:00 |  | 12.7249 | 996.2855 | -1.8
2014-08-13 06:00 |  | 14.1444 | 996.792 | -1.1
2014-08-13 07:00 |  | 17.2295 | 996.792 | -2.6
2014-08-13 08:00 |  | 18.0478 | 997.2985 | -0.5
2014-08-13 09:00 |  | 18.3684 | 997.805 | 0.6
2014-08-13 10:00 |  | 20.7474 | 997.805 | -1.6
2014-08-13 11:00 |  | 20.6539 | 997.805 | -1.3
2014-08-13 12:00 |  | 19.7312 | 998.5648 | -2.1
2014-08-13 13:00 |  | 21.0566 | 998.818 | -1.4
2014-08-13 14:00 |  | 20.7879 | 999.0712 | -1
2014-08-13 15:00 |  | 21.3719 | 999.831 | -1.3
2014-08-13 16:00 |  | 20.7072 | 999.831 | -1.4
2014-08-13 17:00 |  | 19.4572 | 999.831 | -0.3
2014-08-13 18:00 |  | 18.0934 | 999.831 | -1.3
2014-08-13 19:00 |  | 16.5332 | 1000.3375 | 0.4
2014-08-13 20:00 |  | 15.7911 | 1000.844 | -0.6
2014-08-13 21:00 |  | 14.9036 | 1001.6037 | -1.9
2014-08-13 22:00 |  | 14.3277 | 1001.857 | -2.7
2014-08-13 23:00 |  | 13.8819 | 1001.857 | -1.5
2014-08-14 |  | 13.3344 | 1001.857 | -1.1
2014-08-14 01:00 |  | 12.5259 | 1001.857 | -1
2014-08-14 02:00 |  | 11.9708 | 1001.857 | -2.3
2014-08-14 03:00 |  | 11.6359 | 1001.857 | -1.4
2014-08-14 04:00 |  | 11.4946 | 1001.857 | -0.8
2014-08-14 05:00 |  | 13.0275 | 1001.857 | -0.1
2014-08-14 06:00 |  | 14.5261 | 1001.857 | 0.2
2014-08-14 07:00 |  | 16.2831 | 1002.87 | -0.8
2014-08-14 08:00 |  | 18.4044 | 1002.87 | -1.7
2014-08-14 09:00 |  | 19.3619 | 1002.87 | -3.1
2014-08-14 10:00 |  | 18.6741 | 1002.87 | 0.1
2014-08-14 11:00 |  | 21.9926 | 1002.87 | -2.7
2014-08-14 12:00 |  | 19.4552 | 1002.87 | -2.3
2014-08-14 13:00 |  | 20.6412 | 1002.6168 | -0.5
2014-08-14 14:00 |  | 20.0727 | 1002.87 | -2.9
2014-08-14 15:00 |  | 19.035 | 1002.87 | 0.5
2014-08-14 16:00 |  | 18.069 | 1002.87 | -0.5
2014-08-14 17:00 |  | 17.7304 | 1003.6297 | 0.4
2014-08-14 18:00 |  | 16.8655 | 1003.883 | -2.2
2014-08-14 19:00 |  | 15.54 | 1003.883 | -1.7
2014-08-14 20:00 |  | 15.0736 | 1004.6427 | -2.3
2014-08-14 21:00 |  | 14.5452 | 1004.896 | -0.4
2014-08-14 22:00 |  | 13.7814 | 1004.896 | -2.2
2014-08-14 23:00 |  | 13.1135 | 1005.1493 | -2.2
2014-08-15 |  | 13.1559 | 1005.909 | -3.1
2014-08-15 01:00 |  | 12.9466 | 1005.909 | -1.7
2014-08-15 02:00 |  | 12.7874 | 1006.1622 | -3.1
2014-08-15 03:00 |  | 12.8864 | 1006.922 | -2.7
2014-08-15 04:00 |  | 12.7905 | 1006.922 | -1.3
2014-08-15 05:00 |  | 12.8987 | 1007.935 | -0.5
2014-08-15 06:00 |  | 13.6851 | 1008.6947 | -0.2
2014-08-15 07:00 |  | 14.8963 | 1009.4545 | 0
2014-08-15 08:00 |  | 16.2959 | 1009.961 | -0.7
2014-08-15 09:00 |  | 17.6159 | 1010.974 | 0
2014-08-15 10:00 |  | 20.1826 | 1010.974 | -1.7
2014-08-15 11:00 |  | 21.421 | 1011.2273 | -1.5
2014-08-15 12:00 |  | 22.2372 | 1011.987 | -2.1
2014-08-15 13:00 |  | 21.1767 | 1011.987 | 0.2
2014-08-15 14:00 |  | 19.6797 | 1011.987 | 1.7
2014-08-15 15:00 |  | 20.1391 | 1012.7468 | -1.6
2014-08-15 16:00 |  | 19.5334 | 1013 | -1.9
2014-08-15 17:00 |  | 18.9466 | 1013 | -1.9
2014-08-15 18:00 |  | 16.1701 | 1013.5065 | -2.6
2014-08-15 19:00 |  | 15.4214 | 1014.013 | -2.6
2014-08-15 20:00 |  | 14.7391 | 1014.013 | -3.5
2014-08-15 21:00 |  | 13.4679 | 1014.2663 | -2
2014-08-15 22:00 |  | 12.5868 | 1015.026 | -3.3
2014-08-15 23:00 |  | 11.9977 | 1015.026 | -2.5
2014-08-16 |  | 11.6393 | 1014.5195 | -2.3
2014-08-16 01:00 |  | 11.4606 | 1014.013 | -2
2014-08-16 02:00 |  | 11.2865 | 1014.013 | -2.5
2014-08-16 03:00 |  | 11.0665 | 1013.5065 | -2.3
2014-08-16 04:00 |  | 10.7167 | 1013 | -2.9
2014-08-16 05:00 |  | 11.1164 | 1013 | -1.2
2014-08-16 06:00 |  | 12.9441 | 1013 | -1.1
2014-08-16 07:00 |  | 15.7751 | 1013 | -3
2014-08-16 08:00 |  | 17.0341 | 1013 | -2.4
2014-08-16 09:00 |  | 18.734 | 1013 | -1.2
2014-08-16 10:00 |  | 18.8102 | 1013 | -1.8
2014-08-16 11:00 |  | 19.079 | 1012.7468 | -2.1
2014-08-16 12:00 |  | 19.1792 | 1011.987 | -0.8
2014-08-16 13:00 |  | 19.6684 | 1011.4805 | -3.3
2014-08-16 14:00 |  | 19.312 | 1010.974 | -1.2
2014-08-16 15:00 |  | 18.8072 | 1010.7207 | -2.1
2014-08-16 16:00 |  | 18.3176 | 1009.961 | -1.8
2014-08-16 17:00 |  | 17.5033 | 1009.4545 | -3.9
2014-08-16 18:00 |  | 16.7308 | 1008.6947 | -1.4
2014-08-16 19:00 |  | 16.3468 | 1007.935 | -1.7
2014-08-16 20:00 |  | 16.08 | 1007.935 | -1.6
2014-08-16 21:00 |  | 15.7079 | 1006.922 | -2.1
2014-08-16 22:00 |  | 15.2919 | 1006.1622 | -3.2
2014-08-16 23:00 |  | 15.0325 | 1005.1493 | -2.6
2014-08-17 |  | 14.8691 | 1004.3895 | -3.1
2014-08-17 01:00 |  | 14.7761 | 1003.6297 | -1.4
2014-08-17 02:00 |  | 14.7203 | 1002.87 | -4.4
2014-08-17 03:00 |  | 14.3424 | 1001.857 | -3.4
2014-08-17 04:00 |  | 14.3296 | 1001.3505 | -3.9
2014-08-17 05:00 |  | 14.1469 | 1000.844 | -2.3
2014-08-17 06:00 |  | 13.5847 | 1001.0973 | -2.5
2014-08-17 07:00 |  | 13.8298 | 1000.844 | -0.8
2014-08-17 08:00 |  | 17.0419 | 999.831 | -0.3
2014-08-17 09:00 |  | 18.5643 | 999.831 | -5.8
2014-08-17 10:00 |  | 20.0802 | 999.831 | -3.6
2014-08-17 11:00 |  | 20.3702 | 999.831 | -0.5
2014-08-17 12:00 |  | 19.7625 | 999.0712 | -3.7
2014-08-17 13:00 |  | 18.7639 | 998.818 | 0.9
2014-08-17 14:00 |  | 17.7764 | 998.818 | -2.1
2014-08-17 15:00 |  | 17.9559 | 998.818 | -2.8
2014-08-17 16:00 |  | 17.2451 | 998.818 | -3.4
2014-08-17 17:00 |  | 16.0404 | 998.818 | -2.4
2014-08-17 18:00 |  | 15.312 | 998.5648 | -1.6
2014-08-17 19:00 |  | 14.6367 | 997.805 | 0.4
2014-08-17 20:00 |  | 14.4042 | 998.5648 | -1.5
2014-08-17 21:00 |  | 13.7907 | 998.0583 | -0.8
2014-08-17 22:00 |  | 13.3413 | 997.805 | -0.8
2014-08-17 23:00 |  | 13.1225 | 997.805 | -0.5
2014-08-18 |  | 13.328 | 997.805 | 0.6
2014-08-18 01:00 |  | 13.0419 | 997.805 | -0.2
2014-08-18 02:00 |  | 12.9304 | 997.805 | -0.4
2014-08-18 03:00 |  | 12.3842 | 997.805 | 0.3
2014-08-18 04:00 |  | 11.8867 | 997.805 | -1.2
2014-08-18 05:00 |  | 12.28 | 998.818 | -1
2014-08-18 06:00 |  | 13.6925 | 999.0712 | -0.3
2014-08-18 07:00 |  | 15.0761 | 999.831 | -2.2
2014-08-18 08:00 |  | 16.9413 | 1000.5907 | 0.9
2014-08-18 09:00 |  | 17.5121 | 1000.844 | 1.1
2014-08-18 10:00 |  | 18.832 | 1001.857 | -0.6
2014-08-18 11:00 |  | 18.18 | 1001.857 | -2.8
2014-08-18 12:00 |  | 19.2816 | 1002.1102 | -0.9
2014-08-18 13:00 |  | 18.2838 | 1002.87 | -1.7
2014-08-18 14:00 |  | 18.237 | 1002.87 | -0.9
2014-08-18 15:00 |  | 17.5866 | 1002.87 | -2.7
2014-08-18 16:00 |  | 17.6715 | 1002.87 | -2.7
2014-08-18 17:00 |  | 16.8585 | 1003.3765 | -2
2014-08-18 18:00 |  | 14.9714 | 1002.87 | -1.7
2014-08-18 19:00 |  | 13.508 | 1003.3765 | -1.2
2014-08-18 20:00 |  | 12.8069 | 1003.3765 | -0.6
2014-08-18 21:00 |  | 12.6016 | 1002.87 | -1
2014-08-18 22:00 |  | 11.9746 | 1002.87 | -2.1
2014-08-18 23:00 |  | 11.8286 | 1002.87 | -1.3
2014-08-19 |  | 11.7509 | 1002.87 | -1.2
2014-08-19 01:00 |  | 11.3239 | 1002.87 | -0.8
2014-08-19 02:00 |  | 10.8682 | 1002.87 | -1.2
2014-08-19 03:00 |  | 10.1532 | 1002.87 | -1.6
2014-08-19 04:00 |  | 9.4571 | 1002.87 | -2.1
2014-08-19 05:00 |  | 10.05 | 1002.87 | -0.7
2014-08-19 06:00 |  | 12.325 | 1003.3765 | 0.9
2014-08-19 07:00 |  | 13.483 | 1003.883 | -1.1
2014-08-19 08:00 |  | 14.8336 | 1004.3895 | -2.2
2014-08-19 09:00 |  | 15.7438 | 1004.896 | -3
2014-08-19 10:00 |  | 16.8984 | 1004.896 | 0.6
2014-08-19 11:00 |  | 17.3274 | 1004.896 | -1.3
2014-08-19 12:00 |  | 17.0251 | 1005.6558 | 0.2
2014-08-19 13:00 |  | 18.0965 | 1005.909 | -2.4
2014-08-19 14:00 |  | 17.9126 | 1005.909 | -0.8
2014-08-19 15:00 |  | 18.0972 | 1005.909 | -0.8
2014-08-19 16:00 |  | 17.8056 | 1006.922 | -2
2014-08-19 17:00 |  | 17.1845 | 1006.922 | -1.1
2014-08-19 18:00 |  | 15.308 | 1006.922 | -1
2014-08-19 19:00 |  | 13.5141 | 1007.4285 | -1.1
2014-08-19 20:00 |  | 12.4753 | 1007.935 | 0.4
2014-08-19 21:00 |  | 11.6741 | 1008.4415 | -1.4
2014-08-19 22:00 |  | 10.7703 | 1008.948 | -1.6
2014-08-19 23:00 |  | 10.0098 | 1008.948 | -0.3
2014-08-20 |  | 9.4753 | 1008.948 | -0.2
2014-08-20 01:00 |  | 9.0943 | 1008.948 | -2.4
2014-08-20 02:00 |  | 8.6254 | 1008.948 | -1
2014-08-20 03:00 |  | 8.2224 | 1008.948 | -2.1
2014-08-20 04:00 |  | 7.8872 | 1008.948 | -1.7
2014-08-20 05:00 |  | 9.1014 | 1008.948 | -0.6
2014-08-20 06:00 |  | 12.5865 | 1008.948 | 0.2
2014-08-20 07:00 |  | 14.0594 | 1008.948 | 0
2014-08-20 08:00 |  | 16.1881 | 1008.948 | -2.1
2014-08-20 09:00 |  | 17.3286 | 1008.948 | -1.8
2014-08-20 10:00 |  | 16.8805 | 1009.2012 | -1.5
2014-08-20 11:00 |  | 17.3409 | 1009.961 | -1.8
2014-08-20 12:00 |  | 17.2497 | 1009.961 | -1
2014-08-20 13:00 |  | 18.3235 | 1009.961 | -0.6
2014-08-20 14:00 |  | 17.9841 | 1009.7078 | -2.2
2014-08-20 15:00 |  | 18.205 | 1008.948 | -3.5
2014-08-20 16:00 |  | 17.5876 | 1009.4545 | -2.4
2014-08-20 17:00 |  | 17.0636 | 1009.961 | -0.9
2014-08-20 18:00 |  | 15.5036 | 1009.961 | -0.8
2014-08-20 19:00 |  | 13.5727 | 1010.4675 | -1.6
2014-08-20 20:00 |  | 12.4439 | 1010.974 | 0
2014-08-20 21:00 |  | 11.5361 | 1010.974 | -1
2014-08-20 22:00 |  | 10.5994 | 1010.974 | -0.8
2014-08-20 23:00 |  | 10.0235 | 1010.974 | -1.6
2014-08-21 |  | 9.7209 | 1010.4675 | -1.3
2014-08-21 01:00 |  | 9.4238 | 1009.961 | -2
2014-08-21 02:00 |  | 9.3146 | 1009.961 | -2.1
2014-08-21 03:00 |  | 8.843 | 1009.2012 | -1.8
2014-08-21 04:00 |  | 8.6984 | 1008.948 | -3.8
2014-08-21 05:00 |  | 8.9942 | 1008.948 | -2.9
2014-08-21 06:00 |  | 10.4234 | 1008.6947 | -1.7
2014-08-21 07:00 |  | 12.8658 | 1008.4415 | -3.2
2014-08-21 08:00 |  | 14.9927 | 1008.1883 | -3.1
2014-08-21 09:00 |  | 17.4981 | 1007.935 | -3.3
2014-08-21 10:00 |  | 18.9465 | 1007.6817 | -3.2
2014-08-21 11:00 |  | 17.4374 | 1006.922 | -2.7
2014-08-21 12:00 |  | 17.7203 | 1006.922 | -3.1
2014-08-21 13:00 |  | 17.6744 | 1005.909 | -1.1
2014-08-21 14:00 |  | 16.8419 | 1005.909 | -1.6
2014-08-21 15:00 |  | 17.1269 | 1005.6558 | -2.6
2014-08-21 16:00 |  | 16.5766 | 1004.896 | -3.5
2014-08-21 17:00 |  | 16.3001 | 1004.6427 | -0.6
2014-08-21 18:00 |  | 15.6686 | 1004.3895 | -1.2
2014-08-21 19:00 |  | 14.6807 | 1003.883 | -0.2
2014-08-21 20:00 |  | 13.8779 | 1003.883 | -1.3
2014-08-21 21:00 |  | 13.2725 | 1003.883 | -0.5
2014-08-21 22:00 |  | 12.6689 | 1003.6297 | -3.2
2014-08-21 23:00 |  | 12.568 | 1002.87 | -1.6
2014-08-22 |  | 12.5548 | 1002.87 | -1.6
2014-08-22 01:00 |  | 12.6 | 1002.1102 | -1.2
2014-08-22 02:00 |  | 12.5919 | 1001.857 | -3.1
2014-08-22 03:00 |  | 12.1075 | 1001.857 | -2
2014-08-22 04:00 |  | 11.7385 | 1001.857
2014-08-22 05:00 |  | 11.8261 | 1002.1102
2014-08-22 06:00 |  | 12.7621 | 1002.87 | -1.2
2014-08-22 07:00 |  | 13.9356 | 1002.87 | -1.6
2014-08-22 08:00 |  | 14.9606 | 1003.3765 | -2.7
2014-08-22 09:00 |  | 17.0233 | 1003.883 | -0.7
2014-08-22 10:00 |  | 18.7829 | 1004.1363 | -1.5
2014-08-22 11:00 |  | 17.3254 | 1004.896 | -2.5
2014-08-22 12:00 |  | 16.8034 | 1004.896 | 0.5
2014-08-22 13:00 |  | 18.2 | 1005.909 | 0
2014-08-22 14:00 |  | 16.7319 | 1005.909 | -1.7
2014-08-22 15:00 |  | 17.1898 | 1005.909 | -0.6
2014-08-22 16:00 |  | 16.5989 | 1005.909 | -1.5
2014-08-22 17:00 |  | 15.807 | 1005.909 | -2.3
2014-08-22 18:00 |  | 15.0883 | 1006.4155 | -0.6
2014-08-22 19:00 |  | 13.3931 | 1006.922 | 1.2
2014-08-22 20:00 |  | 12.0369 | 1006.922 | -1
2014-08-22 21:00 |  | 11.1032 | 1007.1753 | -1.1
2014-08-22 22:00 |  | 10.5425 | 1006.922 | -1
2014-08-22 23:00 |  | 10.1629 | 1006.922 | -3
2014-08-23 |  | 9.6219 | 1006.922 | -1.4
2014-08-23 01:00 |  | 9.3492 | 1006.922 | -1.6
2014-08-23 02:00 |  | 8.8618 | 1006.922 | -2.5
2014-08-23 03:00 |  | 8.9992 | 1006.922 | -1.5
2014-08-23 04:00 |  | 8.4949 | 1006.922 | -0.9
2014-08-23 05:00 |  | 8.5139 | 1006.922 | 0.3
2014-08-23 06:00 |  | 12.3195 | 1007.4285 | 0.9
2014-08-23 07:00 |  | 14.0146 | 1007.935 | 0.3
2014-08-23 08:00 |  | 16.0448 | 1007.935
2014-08-23 09:00 |  | 16.891 | 1008.4415 | -1.6
2014-08-23 10:00 |  | 16.9936 | 1008.948 | -2
2014-08-23 11:00 |  | 16.9335 | 1008.948 | -0.1
2014-08-23 12:00 |  | 16.6796 | 1008.948 | -2.6
2014-08-23 13:00 |  | 17.0278 | 1008.948 | -2.1
2014-08-23 14:00 |  | 18.2222 | 1009.961 | -2.2
2014-08-23 15:00 |  | 18.3371 | 1009.961 | -0.6
2014-08-23 16:00 |  | 16.8936 | 1009.961 | -1.1
2014-08-23 17:00 |  | 15.1928 | 1010.2142 | -1.6
2014-08-23 18:00 |  | 14.1359 | 1010.2142 | -1.2
2014-08-23 19:00 |  | 12.8691 | 1010.974 | -0.4
2014-08-23 20:00 |  | 11.8666 | 1011.4805 | -1.2
2014-08-23 21:00 |  | 11.0019 | 1011.7337 | -1.9
2014-08-23 22:00 |  | 10.2948 | 1011.987 | -1.2
2014-08-23 23:00 |  | 9.8326 | 1011.987 | -1.4
2014-08-24 |  | 9.2496 | 1011.987 | 0
2014-08-24 01:00 |  | 8.7528 | 1011.987 | -1.7
2014-08-24 02:00 |  | 8.4191 | 1011.987 | -1.4
2014-08-24 03:00 |  | 8.3061 | 1011.987 | -2
2014-08-24 04:00 |  | 8.2171 | 1011.987 | -0.6
2014-08-24 05:00 |  | 8.5137 | 1011.987 | 0
2014-08-24 06:00 |  | 10.5189 | 1011.987 | -1
2014-08-24 07:00 |  | 12.3939 | 1012.2402 | 0.8
2014-08-24 08:00 |  | 15.4211 | 1013 | -0.8
2014-08-24 09:00 |  | 17.7749 | 1013 | -1.9
2014-08-24 10:00 |  | 18.8717 | 1013 | -1.2
2014-08-24 11:00 |  | 18.505 | 1012.4935 | -2.6
2014-08-24 12:00 |  | 19.2825 | 1012.4935 | -2.6
2014-08-24 13:00 |  | 20.1729 | 1011.987 | 0.3
2014-08-24 14:00 |  | 19.2689 | 1011.987 | 1.4
2014-08-24 15:00 |  | 19.5124 | 1011.7337 | -1.7
2014-08-24 16:00 |  | 19.1833 | 1011.2273 | -1.8
2014-08-24 17:00 |  | 18.4169 | 1010.974 | 0.3
2014-08-24 18:00 |  | 16.5111 | 1009.961 | -1.8
2014-08-24 19:00 |  | 15.2401 | 1009.961 | -1.7
2014-08-24 20:00 |  | 14.9524 | 1009.961 | -1.5
2014-08-24 21:00 |  | 14.4659 | 1009.4545 | -1.2
2014-08-24 22:00 |  | 14.0656 | 1008.948 | -2.2
2014-08-24 23:00 |  | 13.798 | 1008.948 | -1.4
2014-08-25 |  | 13.2193 | 1007.935 | -2.5
2014-08-25 01:00 |  | 12.4856 | 1007.6817 | -2.9
2014-08-25 02:00 |  | 12.0466 | 1006.6688 | -3
2014-08-25 03:00 |  | 12.2296 | 1005.909 | -2.9
2014-08-25 04:00 |  | 11.6015 | 1004.896 | -4.2
2014-08-25 05:00 |  | 11.4808 | 1004.896 | -3.2
2014-08-25 06:00 |  | 11.7927 | 1003.883 | -4.3
2014-08-25 07:00 |  | 12.3722 | 1003.3765 | -3.8
2014-08-25 08:00 |  | 13.0786 | 1002.87 | -3.4
2014-08-25 09:00 |  | 13.5471 | 1002.1102 | -4.8
2014-08-25 10:00 |  | 13.9531 | 1001.857 | -3.2
2014-08-25 11:00 |  | 14.0979 | 1001.0973 | -2.9
2014-08-25 12:00 |  | 14.4259 | 1000.0842 | -1
2014-08-25 13:00 |  | 14.536 | 999.5778 | -4
2014-08-25 14:00 |  | 14.4369 | 998.818 | -1.8
2014-08-25 15:00 |  | 14.6049 | 997.805 | -3.9
2014-08-25 16:00 |  | 14.8059 | 996.792 | -2.5
2014-08-25 17:00 |  | 14.6098 | 996.0322 | -3.3
2014-08-25 18:00 |  | 14.443 | 995.779 | -1.4
2014-08-25 19:00 |  | 14.4388 | 995.779 | -2.5
2014-08-25 20:00 |  | 14.4781 | 995.2725 | -3
2014-08-25 21:00 |  | 14.3761 | 994.766 | -1.8
2014-08-25 22:00 |  | 14.4085 | 995.779 | -2.9
2014-08-25 23:00 |  | 14.2514 | 995.779 | -1.6
2014-08-26 |  | 14.1903 | 995.779 | -2.3
2014-08-26 01:00 |  | 14.1199 | 995.779 | -2.2
2014-08-26 02:00 |  | 14.1426 | 996.0322 | -1.6
2014-08-26 03:00 |  | 14.2822 | 996.792 | -2.7
2014-08-26 04:00 |  | 14.2669 | 996.792 | -1.6
2014-08-26 05:00 |  | 14.1836 | 997.5517 | -1.6
2014-08-26 06:00 |  | 14.2421 | 998.3115 | -0.8
2014-08-26 07:00 |  | 14.3882 | 998.818 | -0.8
2014-08-26 08:00 |  | 14.8944 | 999.831 | -1.5
2014-08-26 09:00 |  | 15.6165 | 1000.5907 | -0.9
2014-08-26 10:00 |  | 16.4657 | 1001.3505 | -0.7
2014-08-26 11:00 |  | 17.2737 | 1001.857 | -1.3
2014-08-26 12:00 |  | 17.5278 | 1002.6168 | -2.3
2014-08-26 13:00 |  | 18.0986 | 1003.3765 | 0
2014-08-26 14:00 |  | 17.9282 | 1003.883 | -1
2014-08-26 15:00 |  | 17.3885 | 1004.1363 | -1.4
2014-08-26 16:00 |  | 17.2466 | 1004.896 | -1.5
2014-08-26 17:00 |  | 16.7874 | 1005.909 | 0.2
2014-08-26 18:00 |  | 15.2231 | 1006.4155 | -0.6
2014-08-26 19:00 |  | 13.5311 | 1006.922 | 0.3
2014-08-26 20:00 |  | 12.6925 | 1007.935 | -0.5
2014-08-26 21:00 |  | 11.9395 | 1007.935 | -1.7
2014-08-26 22:00 |  | 11.2058 | 1008.4415 | -1.7
2014-08-26 23:00 |  | 10.4964 | 1008.948 | -1.1
2014-08-27 |  | 10.0234 | 1008.948 | -0.5
2014-08-27 01:00 |  | 9.6524 | 1008.948 | -1.2
2014-08-27 02:00 |  | 9.4268 | 1008.948 | -1.5
2014-08-27 03:00 |  | 9.3731 | 1008.948 | -1.8
2014-08-27 04:00 |  | 9.3949 | 1008.948 | -1.9
2014-08-27 05:00 |  | 9.8409 | 1009.7078 | -0.5
2014-08-27 06:00 |  | 10.6222 | 1009.961 | -2
2014-08-27 07:00 |  | 12.846 | 1009.961 | -2.3
2014-08-27 08:00 |  | 16.8023 | 1009.961 | -1.8
2014-08-27 09:00 |  | 17.9793 | 1009.961 | 0
2014-08-27 10:00 |  | 19.4544 | 1009.961 | -1.3
2014-08-27 11:00 |  | 20.2063 | 1009.961 | -1.4
2014-08-27 12:00 |  | 20.4876 | 1009.2012 | -1.4
2014-08-27 13:00 |  | 21.0245 | 1008.948 | -1
2014-08-27 14:00 |  | 20.4046 | 1008.4415 | -3.4
2014-08-27 15:00 |  | 19.8594 | 1007.4285 | -1.2
2014-08-27 16:00 |  | 19.2048 | 1006.922 | -2.1
2014-08-27 17:00 |  | 18.3798 | 1006.4155 | -0.8
2014-08-27 18:00 |  | 17.491 | 1005.909 | -1.1
2014-08-27 19:00 |  | 16.7714 | 1005.909 | -2
2014-08-27 20:00 |  | 16.4559 | 1005.4025 | -1.3
2014-08-27 21:00 |  | 16.1671 | 1004.896 | -4.2
2014-08-27 22:00 |  | 15.8681 | 1004.3895 | -4.6
2014-08-27 23:00 |  | 15.9754 | 1003.883 | -5.7
2014-08-28 |  | 16.0452 | 1003.6297 | -4.9
2014-08-28 01:00 |  | 16.039 | 1002.87 | -7.9
2014-08-28 02:00 |  | 15.8402 | 1002.3635 | -9
2014-08-28 03:00 |  | 15.6756 | 1001.857 | -9
2014-08-28 04:00 |  | 15.7472 | 1001.857 | -9.8
2014-08-28 05:00 |  | 15.9871 | 1001.857 | -8.5
2014-08-28 06:00 |  | 16.5132 | 1002.1102 | -7.8
2014-08-28 07:00 |  | 16.7541 | 1002.87 | -6.9
2014-08-28 08:00 |  | 17.8375 | 1002.87 | -4
2014-08-28 09:00 |  | 20.477 | 1002.87 | -4.9
2014-08-28 10:00 |  | 21.1462 | 1003.1232 | -3.8
2014-08-28 11:00 |  | 22.55 | 1003.1232
2014-08-28 12:00 |  | 22.8125 | 1003.883
2014-08-28 13:00 |  | 21.2625 | 1003.883 | -1.1
2014-08-28 14:00 |  | 19.39 | 1003.883 | -2
2014-08-28 15:00 |  | 20.8687 | 1003.883 | -6
2014-08-28 16:00 |  | 21.1913 | 1003.883 | -4.3
2014-08-28 17:00 |  | 20.5236 | 1004.3895 | -4.8
2014-08-28 18:00 |  | 18.372 | 1003.883 | -1.7
2014-08-28 19:00 |  | 16.3987 | 1003.883 | -1.6
2014-08-28 20:00 |  | 15.42 | 1004.1363 | -1.8
2014-08-28 21:00 |  | 14.7585 | 1004.6427 | -2.9
2014-08-28 22:00 |  | 14.1732 | 1004.1363 | -2.9
2014-08-28 23:00 |  | 13.7189 | 1003.883 | -1.5
2014-08-29 |  | 13.5566 | 1003.883 | -2
2014-08-29 01:00 |  | 13.4275 | 1003.883 | -2.8
2014-08-29 02:00 |  | 13.1854 | 1003.883 | -1.8
2014-08-29 03:00 |  | 13.1206 | 1003.6297 | -1.8
2014-08-29 04:00 |  | 13.1645 | 1003.3765 | -0.6
2014-08-29 05:00 |  | 13.8174 | 1003.883 | -1.2
2014-08-29 06:00 |  | 15.148 | 1003.883 | -1.8
2014-08-29 07:00 |  | 16.5572 | 1003.883 | -1.1
2014-08-29 08:00 |  | 17.8384 | 1003.883 | 0.9
2014-08-29 09:00 |  | 19.568 | 1004.1363 | -1.3
2014-08-29 10:00 |  | 19.1621 | 1004.896 | -0.6
2014-08-29 11:00 |  | 19.2776 | 1004.896 | -0.3
2014-08-29 12:00 |  | 21.1492 | 1004.896 | 0.3
2014-08-29 13:00 |  | 20.2301 | 1004.6427 | -1.9
2014-08-29 14:00 |  | 19.1406 | 1004.1363 | -2.6
2014-08-29 15:00 |  | 17.8861 | 1003.883 | -0.8
2014-08-29 16:00 |  | 17.0437 | 1003.883 | -0.2
2014-08-29 17:00 |  | 17.3965 | 1003.883 | -1.1
2014-08-29 18:00 |  | 17.0529 | 1003.883 | -2.1
2014-08-29 19:00 |  | 16.6364 | 1003.883 | -1.3
2014-08-29 20:00 |  | 16.217 | 1003.883 | -2.1
2014-08-29 21:00 |  | 15.758 | 1004.3895 | -1.4
2014-08-29 22:00 |  | 15.7867 | 1004.896 | -3
2014-08-29 23:00 |  | 15.4404 | 1004.896 | -1.4
2014-08-30 |  | 14.8861 | 1004.896 | -2.4
2014-08-30 01:00 |  | 14.791 | 1004.896 | -1.8
2014-08-30 02:00 |  | 14.2395 | 1004.896 | -1.8
2014-08-30 03:00 |  | 14.0904 | 1004.896 | -3.3
2014-08-30 04:00 |  | 13.5005 | 1005.1493 | -2.9
2014-08-30 05:00 |  | 13.445 | 1005.909 | -0.9
2014-08-30 06:00 |  | 14.1609 | 1006.922 | 1.6
2014-08-30 07:00 |  | 15.6296 | 1006.922 | -0.8
2014-08-30 08:00 |  | 16.9876 | 1007.4285 | -0.3
2014-08-30 09:00 |  | 18.8634 | 1007.935 | -1.3
2014-08-30 10:00 |  | 19.9118 | 1008.4415 | -2.4
2014-08-30 11:00 |  | 20.2831 | 1008.948 | -0.8
2014-08-30 12:00 |  | 20.3248 | 1008.948 | -1.1
2014-08-30 13:00 |  | 20.2153 | 1008.948 | -2.7
2014-08-30 14:00 |  | 19.3652 | 1008.948 | -2.6
2014-08-30 15:00 |  | 19.6214 | 1008.948 | -1.5
2014-08-30 16:00 |  | 19.0129 | 1008.948 | -0.5
2014-08-30 17:00 |  | 18.0406 | 1008.948 | -1.9
2014-08-30 18:00 |  | 16.0869 | 1009.961 | 0
2014-08-30 19:00 |  | 15.5847 | 1009.961 | -0.3
2014-08-30 20:00 |  | 14.8492 | 1009.961 | -1
2014-08-30 21:00 |  | 14.6714 | 1009.961 | -1.7
2014-08-30 22:00 |  | 14.9119 | 1009.961 | -3.5
2014-08-30 23:00 |  | 14.3135 | 1009.961 | -1.7
2014-08-31 |  | 13.6271 | 1009.961 | -1
2014-08-31 01:00 |  | 13.2151 | 1009.961 | -3.2
2014-08-31 02:00 |  | 13.3445 | 1009.961 | -2
2014-08-31 03:00 |  | 13.2971 | 1009.961 | -2.1
2014-08-31 04:00 |  | 12.4883 | 1009.961 | -2.3
2014-08-31 05:00 |  | 11.9324 | 1010.4675 | -0.8
2014-08-31 06:00 |  | 14.7175 | 1010.974 | -1
2014-08-31 07:00 |  | 16.0415 | 1010.974 | 1.8
2014-08-31 08:00 |  | 18.2319 | 1010.974 | -1
2014-08-31 09:00 |  | 19.3486 | 1011.987 | 0.9
2014-08-31 10:00 |  | 21.2829 | 1011.987 | -0.6
2014-08-31 11:00 |  | 21.3834 | 1012.4935 | -1.5
2014-08-31 12:00 |  | 22.3764 | 1013 | -0.3
2014-08-31 13:00 |  | 21.6322 | 1013 | -3
2014-08-31 14:00 |  | 21.8738 | 1013 | -0.5
2014-08-31 15:00 |  | 21.8675 | 1013
2014-08-31 16:00 |  | 21.0113 | 1013
2014-08-31 17:00 |  | 20.4554 | 1013 | -2.1
2014-08-31 18:00 |  | 18.5695 | 1013 | -0.6
2014-08-31 19:00 |  | 16.4383 | 1013 | -1.1
2014-08-31 20:00 |  | 15.3586 | 1013 | -1.6
2014-08-31 21:00 |  | 14.4869 | 1013 | -1
2014-08-31 22:00 |  | 14.544 | 1013.2532 | 0.1
2014-08-31 23:00 |  | 14.0904 | 1013 | -1.8
2014-09-01 |  | 13.3929 | 1013 | -2.9
2014-09-01 01:00 |  | 13.6717 | 1013 | -1.3
2014-09-01 02:00 |  | 13.9256 | 1013 | -1
2014-09-01 03:00 |  | 14.3669 | 1013 | -2.5
2014-09-01 04:00 |  | 14.6177 | 1012.2402 | -2
2014-09-01 05:00 |  | 14.6744 | 1012.4935 | -0.9
2014-09-01 06:00 |  | 14.9199 | 1013 | 0
2014-09-01 07:00 |  | 15.7041 | 1013 | 1.6
2014-09-01 08:00 |  | 16.9819 | 1013 | -1.1
2014-09-01 09:00 |  | 18.5144 | 1013.5065 | -3.6
2014-09-01 10:00 |  | 19.2356 | 1014.013 | -1.4
2014-09-01 11:00 |  | 20.377 | 1014.013 | -2.5
2014-09-01 12:00 |  | 21.4569 | 1014.013 | -1.7
2014-09-01 13:00 |  | 20.0096 | 1014.013 | -0.1
2014-09-01 14:00 |  | 19.7138 | 1014.013 | -3.6
2014-09-01 15:00 |  | 19.0212 | 1014.013 | -0.3
2014-09-01 16:00 |  | 19.3019 | 1014.5195 | -1.5
2014-09-01 17:00 |  | 18.2814 | 1015.026 | -2.1
2014-09-01 18:00 |  | 16.7041 | 1015.026 | -1
2014-09-01 19:00 |  | 14.9979 | 1015.7858 | -1.9
2014-09-01 20:00 |  | 13.8079 | 1016.039 | -2.5
2014-09-01 21:00 |  | 13.0691 | 1016.039 | -0.5
2014-09-01 22:00 |  | 12.6681 | 1016.039 | -0.7
2014-09-01 23:00 |  | 12.4599 | 1016.2922 | -0.6
2014-09-02 |  | 12.483 | 1017.052 | -1
2014-09-02 01:00 |  | 12.1354 | 1017.052 | -0.7
2014-09-02 02:00 |  | 11.4475 | 1017.052 | -1.4
2014-09-02 03:00 |  | 11.395 | 1017.052 | -1.6
2014-09-02 04:00 |  | 11.4756 | 1017.052 | -1.6
2014-09-02 05:00 |  | 11.4254 | 1017.052 | -1.1
2014-09-02 06:00 |  | 13.7536 | 1017.5585 | -1.5
2014-09-02 07:00 |  | 15.8262 | 1018.065 | 0.6
2014-09-02 08:00 |  | 17.5063 | 1018.065 | -1
2014-09-02 09:00 |  | 20.4554 | 1018.065 | -2.1
2014-09-02 10:00 |  | 22.1896 | 1019.078 | -2.6
2014-09-02 11:00 |  | 21.67 | 1019.078 | 1
2014-09-02 12:00 |  | 22.0669 | 1018.8247 | 0.9
2014-09-02 13:00 |  | 21.2176 | 1018.065 | -3.8
2014-09-02 14:00 |  | 21.2021 | 1018.5715 | -3.4
2014-09-02 15:00 |  | 20.9007 | 1018.3183 | -2.4
2014-09-02 16:00 |  | 20.1114 | 1018.065 | -3
2014-09-02 17:00 |  | 19.4666 | 1018.065 | -0.2
2014-09-02 18:00 |  | 17.8284 | 1018.065 | 0.2
2014-09-02 19:00 |  | 16.4236 | 1018.065 | 0.4
2014-09-02 20:00 |  | 15.4666 | 1018.065 | -1.5
2014-09-02 21:00 |  | 14.8976 | 1018.065 | -3.2
2014-09-02 22:00 |  | 14.2167 | 1018.065 | -3.8
2014-09-02 23:00 |  | 14.0329 | 1018.065 | -5.5
2014-09-03 |  | 14.326 | 1018.065 | -4.6
2014-09-03 01:00 |  | 14.0771 | 1018.065 | -5.2
2014-09-03 02:00 |  | 13.8254 | 1018.065 | -6.4
2014-09-03 03:00 |  | 13.7106 | 1018.065 | -5.6
2014-09-03 04:00 |  | 13.8183 | 1018.065 | -6.4
2014-09-03 05:00 |  | 14.2535 | 1018.065 | -5.1
2014-09-03 06:00 |  | 15.337 | 1018.065 | -5.2
2014-09-03 07:00 |  | 16.7323 | 1018.5715 | -4.8
2014-09-03 08:00 |  | 18.4423 | 1019.078 | -3.5
2014-09-03 09:00 |  | 21.3925 | 1019.078 | -5.6
2014-09-03 10:00 |  | 22.5124 | 1019.078 | -7.1
2014-09-03 11:00 |  | 22.7937 | 1018.5715 | -8.6
2014-09-03 12:00 |  | 22.1451 | 1018.065 | -9.1
2014-09-03 13:00 |  | 22.1709 | 1018.065 | -6.9
2014-09-03 14:00 |  | 22.542 | 1017.5585 | -6.2
2014-09-03 15:00 |  | 21.8046 | 1017.052 | -3.6
2014-09-03 16:00 |  | 20.765 | 1016.7988 | -5
2014-09-03 17:00 |  | 19.9689 | 1016.2922 | -3.3
2014-09-03 18:00 |  | 19.1109 | 1016.039 | -4
2014-09-03 19:00 |  | 18.0609 | 1016.7988 | -2.4
2014-09-03 20:00 |  | 17.0287 | 1017.052 | -4.9
2014-09-03 21:00 |  | 15.8893 | 1017.052 | -9.4
2014-09-03 22:00 |  | 15.0732 | 1017.052 | -7.8
2014-09-03 23:00 |  | 14.3106 | 1016.7988 | -9.8
2014-09-04 |  | 13.6989 | 1016.039 | -8.7
2014-09-04 01:00 |  | 13.2984 | 1016.039 | -10.7
2014-09-04 02:00 |  | 12.5824 | 1015.026 | -11.6
2014-09-04 03:00 |  | 12.264 | 1015.026 | -10.6
2014-09-04 04:00 |  | 13.1301 | 1015.026 | -10.3
2014-09-04 05:00 |  | 13.8444 | 1015.026 | -9.7
2014-09-04 06:00 |  | 14.2635 | 1015.026 | -11.4
2014-09-04 07:00 |  | 14.8219 | 1015.026 | -9.3
2014-09-04 08:00 |  | 15.6479 | 1015.026 | -8.4
2014-09-04 09:00 |  | 16.2888 | 1015.026 | -9.5
2014-09-04 10:00 |  | 18.0831 | 1015.026 | -9.4
2014-09-04 11:00 |  | 20.1584 | 1015.026 | -8.9
2014-09-04 12:00 |  | 20.7919 | 1014.013 | -7.4
2014-09-04 13:00 |  | 20.8196 | 1014.013 | -7.7
2014-09-04 14:00 |  | 21.0046 | 1013 | -7
2014-09-04 15:00 |  | 20.9086 | 1012.7468 | -7.4
2014-09-04 16:00 |  | 20.5901 | 1011.987 | -4.9
2014-09-04 17:00 |  | 19.8991 | 1011.987 | -4.2
2014-09-04 18:00 |  | 18.8992 | 1011.987 | -4.9
2014-09-04 19:00 |  | 17.9725 | 1012.4935 | -5.2
2014-09-04 20:00 |  | 17.0889 | 1012.7468 | -5
2014-09-04 21:00 |  | 16.3717 | 1011.987 | -6
2014-09-04 22:00 |  | 15.7417 | 1011.987 | -7.4
2014-09-04 23:00 |  | 15.5258 | 1011.987 | -7.5
2014-09-05 |  | 15.1656 | 1011.987 | -7.7
2014-09-05 01:00 |  | 14.2679 | 1011.987 | -8.2
2014-09-05 02:00 |  | 13.9344 | 1011.2273 | -7.7
2014-09-05 03:00 |  | 14.1538 | 1010.974 | -8.8
2014-09-05 04:00 |  | 14.043 | 1010.974 | -8.9
2014-09-05 05:00 |  | 14.1254 | 1010.974 | -7.3
2014-09-05 06:00 |  | 14.6323 | 1011.2273 | -8.1
2014-09-05 07:00 |  | 15.3734 | 1011.7337 | -5.1
2014-09-05 08:00 |  | 16.5317 | 1011.987 | -5.9
2014-09-05 09:00 |  | 17.702 | 1011.987 | -7.1
2014-09-05 10:00 |  | 19.7894 | 1011.7337 | -6.4
2014-09-05 11:00 |  | 20.2699 | 1010.974 | -7.7
2014-09-05 12:00 |  | 21.0338 | 1010.974 | -9.9
2014-09-05 13:00 |  | 21.4662 | 1010.7207 | -7.6
2014-09-05 14:00 |  | 22.0663 | 1009.7078 | -7
2014-09-05 15:00 |  | 21.9262 | 1008.948 | -6.1
2014-09-05 16:00 |  | 21.1863 | 1008.1883 | -4.3
2014-09-05 17:00 |  | 20.3092 | 1007.935 | -4.1
2014-09-05 18:00 |  | 19.0115 | 1007.935 | -4.3
2014-09-05 19:00 |  | 17.557 | 1007.935 | -1.8
2014-09-05 20:00 |  | 16.658 | 1007.935 | -4.1
2014-09-05 21:00 |  | 15.9604 | 1007.935 | -8.7
2014-09-05 22:00 |  | 15.431 | 1007.935 | -10.2
2014-09-05 23:00 |  | 14.9183 | 1007.6817 | -12.8
2014-09-06 |  | 14.6415 | 1006.922 | -15.2
2014-09-06 01:00 |  | 14.6415 | 1006.922 | -13.7
2014-09-06 02:00 |  | 14.5542 | 1006.922 | -11.6
2014-09-06 03:00 |  | 14.4688 | 1006.922 | -11.4
2014-09-06 04:00 |  | 14.5252 | 1006.922
2014-09-06 05:00 |  | 14.6062 | 1006.922
2014-09-06 06:00 |  | 14.8123 | 1006.922 | -6
2014-09-06 07:00 |  | 15.2669 | 1007.6817 | -3.8
2014-09-06 08:00 |  | 15.5826 | 1007.935 | -3.9
2014-09-06 09:00 |  | 16.113 | 1007.935 | -4.2
2014-09-06 10:00 |  | 16.7096 | 1007.935 | -3.1
2014-09-06 11:00 |  | 18.011 | 1007.935 | -2.8
2014-09-06 12:00 |  | 18.6514 | 1007.935 | -3.5
2014-09-06 13:00 |  | 18.8419 | 1007.935 | -2.8
2014-09-06 14:00 |  | 19.2565 | 1007.6817 | -2.5
2014-09-06 15:00 |  | 19.2333 | 1006.922 | -3.4
2014-09-06 16:00 |  | 18.4626 | 1007.4285 | -3.4
2014-09-06 17:00 |  | 17.6908 | 1007.935 | -2.1
2014-09-06 18:00 |  | 16.6919 | 1008.6947 | -3
2014-09-06 19:00 |  | 15.7323 | 1008.948 | -2.2
2014-09-06 20:00 |  | 14.9215 | 1008.948 | -0.7
2014-09-06 21:00 |  | 14.5599 | 1008.948 | -2.9
2014-09-06 22:00 |  | 14.2479 | 1009.7078 | -4.9
2014-09-06 23:00 |  | 13.5391 | 1009.4545 | -5.3
2014-09-07 |  | 13.1321 | 1009.4545 | -3.3
2014-09-07 01:00 |  | 12.5375 | 1008.948 | -4.2
2014-09-07 02:00 |  | 12.4646 | 1008.948 | -4.5
2014-09-07 03:00 |  | 12.1895 | 1008.948 | -5.1
2014-09-07 04:00 |  | 11.9065 | 1008.948 | -3.3
2014-09-07 05:00 |  | 11.3003 | 1008.948 | -3.5
2014-09-07 06:00 |  | 12.0896 | 1008.948 | -4.1
2014-09-07 07:00 |  | 14.1374 | 1009.961 | 0.2
2014-09-07 08:00 |  | 16.321 | 1009.961 | -3.1
2014-09-07 09:00 |  | 18.6008 | 1010.7207 | -1.6
2014-09-07 10:00 |  | 19.8517 | 1010.974 | -2.7
2014-09-07 11:00 |  | 20.4315 | 1010.974 | -4.2
2014-09-07 12:00 |  | 20.8035 | 1010.974 | -2.7
2014-09-07 13:00 |  | 20.9864 | 1010.974 | -1.8
2014-09-07 14:00 |  | 21.3193 | 1011.2273 | -1.9
2014-09-07 15:00 |  | 20.8009 | 1011.4805 | -2
2014-09-07 16:00 |  | 20.0465 | 1011.987 | -2.8
2014-09-07 17:00 |  | 18.7568 | 1011.987 | -1
2014-09-07 18:00 |  | 16.4975 | 1011.2273 | -1.9
2014-09-07 19:00 |  | 14.1483 | 1011.987 | -0.3
2014-09-07 20:00 |  | 12.986 | 1011.987 | -0.2
2014-09-07 21:00 |  | 12.2285 | 1011.987 | -1.8
2014-09-07 22:00 |  | 11.4388 | 1011.987 | -3.1
2014-09-07 23:00 |  | 10.5911 | 1011.987 | -0.6
2014-09-08 |  | 9.8247 | 1011.987 | -1
2014-09-08 01:00 |  | 9.4693 | 1011.987 | -2.9
2014-09-08 02:00 |  | 8.7975 | 1011.987 | -3
2014-09-08 03:00 |  | 8.2926 | 1013 | -1.9
2014-09-08 04:00 |  | 8.1933 | 1012.7468 | -1.9
2014-09-08 05:00 |  | 8.2771 | 1013 | -1.2
2014-09-08 06:00 |  | 10.5312 | 1013.5065 | -0.9
2014-09-08 07:00 |  | 13.9019 | 1014.013 | -0.6
2014-09-08 08:00 |  | 17.4005 | 1014.013 | -3.9
2014-09-08 09:00 |  | 18.282 | 1014.013 | -0.9
2014-09-08 10:00 |  | 20.7375 | 1014.013 | -2.7
2014-09-08 11:00 |  | 21.2394 | 1014.2663 | -2.3
2014-09-08 12:00 |  | 21.2419 | 1015.026 | -4.4
2014-09-08 13:00 |  | 21.902 | 1015.026 | -0.9
2014-09-08 14:00 |  | 21.5347 | 1015.026 | -3.3
2014-09-08 15:00 |  | 21.0079 | 1015.026 | -0.8
2014-09-08 16:00 |  | 20.3164 | 1015.026 | -2
2014-09-08 17:00 |  | 18.5664 | 1015.026 | 0.1
2014-09-08 18:00 |  | 16.9324 | 1014.5195 | -0.7
2014-09-08 19:00 |  | 15.5929 | 1015.026 | 0
2014-09-08 20:00 |  | 14.4347 | 1015.026 | -2.1
2014-09-08 21:00 |  | 13.1621 | 1015.7858 | -1.6
2014-09-08 22:00 |  | 12.4071 | 1016.039 | -3.5
2014-09-08 23:00 |  | 11.8665 | 1016.039 | -2
2014-09-09 |  | 11.1903 | 1016.039 | -3.9
2014-09-09 01:00 |  | 10.6115 | 1016.039 | -2.8
2014-09-09 02:00 |  | 10.4495 | 1015.7858 | -4.9
2014-09-09 03:00 |  | 10.1804 | 1015.2793 | -5.5
2014-09-09 04:00 |  | 9.9814 | 1015.026 | -3.8
2014-09-09 05:00 |  | 9.7629 | 1015.2793 | -2.2
2014-09-09 06:00 |  | 11.0941 | 1015.7858 | -1.3
2014-09-09 07:00 |  | 13.9059 | 1016.039 | -5
2014-09-09 08:00 |  | 17.0359 | 1016.039 | -3.2
2014-09-09 09:00 |  | 19.3446 | 1016.7988 | -3.2
2014-09-09 10:00 |  | 21.9921 | 1017.052 | -0.5
2014-09-09 11:00 |  | 22.575 | 1017.052 | -4
2014-09-09 12:00 |  | 23.0434 | 1017.052 | -4.5
2014-09-09 13:00 |  | 23.2839 | 1016.2922 | -5.3
2014-09-09 14:00 |  | 23.3625 | 1016.039 | -3.8
2014-09-09 15:00 |  | 22.5545 | 1016.039 | -5.4
2014-09-09 16:00 |  | 21.7514 | 1016.039 | -4.8
2014-09-09 17:00 |  | 20.2688 | 1015.7858 | -2.2
2014-09-09 18:00 |  | 17.9015 | 1015.026 | -3.1
2014-09-09 19:00 |  | 16.2876 | 1015.026 | -1.9
2014-09-09 20:00 |  | 15.2538 | 1015.5325 | -3.1
2014-09-09 21:00 |  | 14.2944 | 1015.5325 | -3.8
2014-09-09 22:00 |  | 13.4994 | 1015.7858 | -1.4
2014-09-09 23:00 |  | 13.0345 | 1016.039 | -3.3
2014-09-10 |  | 12.8281 | 1016.039 | -4.2
2014-09-10 01:00 |  | 11.8764 | 1016.039 | -3.3
2014-09-10 02:00 |  | 11.637 | 1015.5325 | -3.5
2014-09-10 03:00 |  | 11.2484 | 1015.026 | -4.5
2014-09-10 04:00 |  | 10.9017 | 1015.026 | -6.2
2014-09-10 05:00 |  | 10.6086 | 1015.026 | -5.7
2014-09-10 06:00 |  | 11.9047 | 1015.7858 | -9
2014-09-10 07:00 |  | 14.4551 | 1016.039 | -7.5
2014-09-10 08:00 |  | 16.4106 | 1016.039
2014-09-10 09:00 |  | 19.5826 | 1016.7988 | -6.5
2014-09-10 10:00 |  | 22.0399 | 1017.052 | -5.8
2014-09-10 11:00 |  | 23.2371 | 1017.052 | -6.7
2014-09-10 12:00 |  | 23.3012 | 1017.052 | -7.7
2014-09-10 13:00 |  | 22.795 | 1016.5455 | -6.8
2014-09-10 14:00 |  | 22.7112 | 1016.5455 | -7.2
2014-09-10 15:00 |  | 21.8375 | 1015.7858 | -7.2
2014-09-10 16:00 |  | 21.1875 | 1016.039 | -5.8
2014-09-10 17:00 |  | 19.3099 | 1015.026 | -2.9
2014-09-10 18:00 |  | 17.5876 | 1015.026 | -4.2
2014-09-10 19:00 |  | 16.0899 | 1015.5325 | -5.1
2014-09-10 20:00 |  | 14.6579 | 1016.039 | -5.2
2014-09-10 21:00 |  | 13.6259 | 1016.039 | -6.3
2014-09-10 22:00 |  | 12.8313 | 1016.039 | -6.4
2014-09-10 23:00 |  | 12.6176 | 1016.039 | -5.6
2014-09-11 |  | 12.3566 | 1016.039 | -5.1
2014-09-11 01:00 |  | 12.3183 | 1016.039 | -8.1
2014-09-11 02:00 |  | 11.5276 | 1016.039 | -7.5
2014-09-11 03:00 |  | 11.1276 | 1016.039 | -7.7
2014-09-11 04:00 |  | 10.3264 | 1016.039 | -5.7
2014-09-11 05:00 |  | 9.9957 | 1016.2922 | -5.1
2014-09-11 06:00 |  | 11.8199 | 1017.052 | -6
2014-09-11 07:00 |  | 14.4021 | 1017.052 | -5.4
2014-09-11 08:00 |  | 17.18 | 1017.052 | -4.5
2014-09-11 09:00 |  | 18.4751 | 1018.065 | -3.7
2014-09-11 10:00 |  | 18.9111 | 1018.065 | -5.3
2014-09-11 11:00 |  | 20.536 | 1018.065 | -1.3
2014-09-11 12:00 |  | 20.6343 | 1018.065 | -4.8
2014-09-11 13:00 |  | 20.7734 | 1018.065 | -4.4
2014-09-11 14:00 |  | 20.1935 | 1018.065 | -6.3
2014-09-11 15:00 |  | 19.8027 | 1018.065 | -6.9
2014-09-11 16:00 |  | 18.9541 | 1018.065 | -4.9
2014-09-11 17:00 |  | 17.4237 | 1018.065 | -4.7
2014-09-11 18:00 |  | 15.4525 | 1018.065 | -3.9
2014-09-11 19:00 |  | 14.1065 | 1018.065 | -4
2014-09-11 20:00 |  | 12.989 | 1018.8247 | -4.3
2014-09-11 21:00 |  | 12.0698 | 1018.5715 | -5.5
2014-09-11 22:00 |  | 11.0404 | 1019.078 | -2.9
2014-09-11 23:00 |  | 10.2751 | 1019.078 | -3.4
2014-09-12 |  | 10.6288 | 1019.078 | -2.8
2014-09-12 01:00 |  | 11.3402 | 1018.8247 | -4.4
2014-09-12 02:00 |  | 11.8328 | 1018.3183 | -2.4
2014-09-12 03:00 |  | 12.0395 | 1018.065 | -3.5
2014-09-12 04:00 |  | 12.3513 | 1018.3183 | -2.2
2014-09-12 05:00 |  | 12.4296 | 1019.078 | -3.6
2014-09-12 06:00 |  | 12.8899 | 1019.078 | -2.4
2014-09-12 07:00 |  | 13.7174 | 1019.5845 | -3.1
2014-09-12 08:00 |  | 15.1474 | 1020.091 | -2.2
2014-09-12 09:00 |  | 17.265 | 1020.091 | -4.2
2014-09-12 10:00 |  | 19.1755 | 1020.091 | -4.1
2014-09-12 11:00 |  | 20.3008 | 1020.091 | -3.2
2014-09-12 12:00 |  | 21.2829 | 1020.091 | -4.7
2014-09-12 13:00 |  | 20.867 | 1020.091 | -2.4
2014-09-12 14:00 |  | 20.874 | 1020.091 | -3.7
2014-09-12 15:00 |  | 20.9716 | 1019.078 | -2
2014-09-12 16:00 |  | 20.2341 | 1019.078 | -1.6
2014-09-12 17:00 |  | 18.936 | 1019.078 | -1.4
2014-09-12 18:00 |  | 17.304 | 1019.5845 | -0.5
2014-09-12 19:00 |  | 15.8726 | 1020.091 | -0.4
2014-09-12 20:00 |  | 14.785 | 1020.091 | -1.4
2014-09-12 21:00 |  | 13.902 | 1020.091 | -1.8
2014-09-12 22:00 |  | 13.3899 | 1021.104 | -4
2014-09-12 23:00 |  | 12.8549 | 1021.104 | -5.6
2014-09-13 |  | 13.3586 | 1021.104 | -4.3
2014-09-13 01:00 |  | 13.6971 | 1021.104 | -6
2014-09-13 02:00 |  | 13.5961 | 1021.6105 | -6.9
2014-09-13 03:00 |  | 13.525 | 1021.104 | -6.2
2014-09-13 04:00 |  | 13.6794 | 1021.3573 | -6.6
2014-09-13 05:00 |  | 13.8506 | 1022.117 | -8.4
2014-09-13 06:00 |  | 13.9721 | 1022.117 | -6.2
2014-09-13 07:00 |  | 14.6905 | 1022.117 | -6.2
2014-09-13 08:00 |  | 16.9894 | 1022.117 | -8
2014-09-13 09:00 |  | 18.8463 | 1022.6235 | -5.4
2014-09-13 10:00 |  | 19.7915 | 1022.8768 | -6.9
2014-09-13 11:00 |  | 20.07 | 1023.13 | -4.9
2014-09-13 12:00 |  | 20.4466 | 1022.3703 | -5
2014-09-13 13:00 |  | 20.5512 | 1022.117 | -4.9
2014-09-13 14:00 |  | 20.278 | 1022.117 | -4.5
2014-09-13 15:00 |  | 19.4473 | 1022.117 | -4
2014-09-13 16:00 |  | 18.2961 | 1021.8637 | -3.9
2014-09-13 17:00 |  | 17.2299 | 1021.104 | -5.4
2014-09-13 18:00 |  | 15.8946 | 1021.8637 | -2.1
2014-09-13 19:00 |  | 14.3561 | 1022.117 | -3.3
2014-09-13 20:00 |  | 13.1245 | 1022.117 | -2.6
2014-09-13 21:00 |  | 12.4256 | 1022.117 | -3.7
2014-09-13 22:00 |  | 11.8725 | 1022.117 | -2.2
2014-09-13 23:00 |  | 12.6126 | 1021.6105 | -4.7
2014-09-14 |  | 12.7346 | 1021.104 | -4.4
2014-09-14 01:00 |  | 12.9255 | 1021.104 | -4.6
2014-09-14 02:00 |  | 13.0469 | 1020.5975 | -3.4
2014-09-14 03:00 |  | 13.1296 | 1020.091 | -3.7
2014-09-14 04:00 |  | 13.1869 | 1020.091 | -3.7
2014-09-14 05:00 |  | 13.3426 | 1020.091 | -3.2
2014-09-14 06:00 |  | 14.0137 | 1019.8378 | -3.1
2014-09-14 07:00 |  | 15.6181 | 1019.3312 | -2.4
2014-09-14 08:00 |  | 17.379 | 1020.091 | -0.7
2014-09-14 09:00 |  | 18.8134 | 1019.078 | -1.4
2014-09-14 10:00 |  | 18.5078 | 1019.078 | -2.7
2014-09-14 11:00 |  | 19.0556 | 1018.8247 | -3.9
2014-09-14 12:00 |  | 19.472 | 1018.065 | -3.9
2014-09-14 13:00 |  | 19.7691 | 1017.8117 | -5.8
2014-09-14 14:00 |  | 19.8104 | 1017.052 | -4.4
2014-09-14 15:00 |  | 19.48 | 1017.052 | -2
2014-09-14 16:00 |  | 18.5395 | 1016.2922 | -4.7
2014-09-14 17:00 |  | 17.2781 | 1016.039 | -3
2014-09-14 18:00 |  | 16.3343 | 1016.039 | -2.1
2014-09-14 19:00 |  | 15.628 | 1016.039 | -1
2014-09-14 20:00 |  | 14.685 | 1016.039 | -2
2014-09-14 21:00 |  | 13.7254 | 1016.039 | -2.1
2014-09-14 22:00 |  | 13.2994 | 1016.039 | -2.9
2014-09-14 23:00 |  | 13.0805 | 1015.026 | -2.6
2014-09-15 |  | 13.1052 | 1015.026 | -2.2
2014-09-15 01:00 |  | 13.5457 | 1014.5195 | -3.5
2014-09-15 02:00 |  | 13.7746 | 1014.013 | -4.1
2014-09-15 03:00 |  | 13.801 | 1013.5065 | -3.4
2014-09-15 04:00 |  | 13.8112 | 1013 | -2.8
2014-09-15 05:00 |  | 13.958 | 1013 | -3.5
2014-09-15 06:00 |  | 14.3799 | 1013
2014-09-15 07:00 |  | 15.2711 | 1013 | -1.9
2014-09-15 08:00 |  | 16.4872 | 1013 | -3.2
2014-09-15 09:00 |  | 17.3697 | 1013 | 9.8
2014-09-15 10:00 |  | 17.9851 | 1012.2402
2014-09-15 11:00 |  | 19.0786 | 1011.987 | -4.4
2014-09-15 12:00 |  | 19.5787 | 1011.987 | -2.6
2014-09-15 13:00 |  | 21.0646 | 1011.7337 | -5
2014-09-15 14:00 |  | 20.8726 | 1011.2273 | -1
2014-09-15 15:00 |  | 20.4184 | 1010.7207 | -3.2
2014-09-15 16:00 |  | 19.6561 | 1009.961 | -3.8
2014-09-15 17:00 |  | 18.185 | 1009.961 | -4.1
2014-09-15 18:00 |  | 17.3429 | 1009.961 | -3.8
2014-09-15 19:00 |  | 16.974 | 1010.974 | -3
2014-09-15 20:00 |  | 16.3156 | 1010.974 | -1.9
2014-09-15 21:00 |  | 15.8689 | 1010.7207 | -4
2014-09-15 22:00 |  | 15.3454 | 1010.2142 | -4.2
2014-09-15 23:00 |  | 15.0736 | 1010.7207 | -5.9
2014-09-16 |  | 14.9404 | 1009.961 | -7.1
2014-09-16 01:00 |  | 14.7264 | 1009.961 | -7.1
2014-09-16 02:00 |  | 14.4289 | 1009.961 | -7.5
2014-09-16 03:00 |  | 13.7233 | 1009.961 | -8.6
2014-09-16 04:00 |  | 13.286 | 1009.961 | -8
2014-09-16 05:00 |  | 13.3628 | 1009.961 | -7.8
2014-09-16 06:00 |  | 13.4025 | 1009.961 | -7.3
2014-09-16 07:00 |  | 13.8997 | 1010.7207 | -8
2014-09-16 08:00 |  | 14.8169 | 1010.974 | -8.6
2014-09-16 09:00 |  | 16.2269 | 1010.974 | -9.8
2014-09-16 10:00 |  | 17.3581 | 1010.974 | -9.8
2014-09-16 11:00 |  | 19.192 | 1010.7207 | -10.4
2014-09-16 12:00 |  | 21.8016 | 1010.2142 | -6.2
2014-09-16 13:00 |  | 22.0946 | 1009.961 | -5.2
2014-09-16 14:00 |  | 22.4059 | 1009.961 | -4.5
2014-09-16 15:00 |  | 21.3746 | 1009.2012 | -6.5
2014-09-16 16:00 |  | 20.4699 | 1008.948 | -7.1
2014-09-16 17:00 |  | 19.2911 | 1008.948 | -8.5
2014-09-16 18:00 |  | 17.6056 | 1008.948 | -9.1
2014-09-16 19:00 |  | 16.5815 | 1009.4545 | -5.9
2014-09-16 20:00 |  | 16.2176 | 1009.961 | -6
2014-09-16 21:00 |  | 16.0161 | 1009.961 | -7
2014-09-16 22:00 |  | 15.8199 | 1009.961 | -6.8
2014-09-16 23:00 |  | 15.734 | 1009.961 | -5.5
2014-09-17 |  | 15.7606 | 1009.4545 | -7.3
2014-09-17 01:00 |  | 15.7359 | 1008.948 | -6.1
2014-09-17 02:00 |  | 15.5735 | 1008.948 | -5.9
2014-09-17 03:00 |  | 15.4369 | 1008.1883 | -7
2014-09-17 04:00 |  | 15.2685 | 1007.935 | -7.1
2014-09-17 05:00 |  | 15.1372 | 1007.935 | -6.2
2014-09-17 06:00 |  | 15.1007 | 1007.935 | -5.5
2014-09-17 07:00 |  | 15.4169 | 1008.1883 | -7
2014-09-17 08:00 |  | 15.8231 | 1008.948 | -5.5
2014-09-17 09:00 |  | 16.888 | 1008.1883 | -7.8
2014-09-17 10:00 |  | 17.6696 | 1008.1883 | -6.9
2014-09-17 11:00 |  | 20.0177 | 1007.935 | -6.9
2014-09-17 12:00 |  | 20.8101 | 1007.935 | -7.2
2014-09-17 13:00 |  | 21.4904 | 1007.935 | -7.7
2014-09-17 14:00 |  | 20.7406 | 1007.1753 | -6.9
2014-09-17 15:00 |  | 19.9907 | 1006.922 | -6.3
2014-09-17 16:00 |  | 19.0087 | 1006.922 | -6.1
2014-09-17 17:00 |  | 17.8491 | 1006.922 | -5.5
2014-09-17 18:00 |  | 17.1262 | 1006.922 | -4.1
2014-09-17 19:00 |  | 16.7819 | 1006.922 | -5.1
2014-09-17 20:00 |  | 16.6191 | 1006.6688 | -6.6
2014-09-17 21:00 |  | 16.4945 | 1005.909 | -9
2014-09-17 22:00 |  | 16.4726 | 1005.909 | -8.2
2014-09-17 23:00 |  | 16.3505 | 1005.6558 | -7.1
2014-09-18 |  | 16.0383 | 1004.896 | -7.8
2014-09-18 01:00 |  | 15.597 | 1004.896 | -7.9
2014-09-18 02:00 |  | 15.3736 | 1004.6427 | -7.4
2014-09-18 03:00 |  | 15.3874 | 1003.883 | -9.7
2014-09-18 04:00 |  | 15.2986 | 1003.883 | -10
2014-09-18 05:00 |  | 15.2502 | 1003.883 | -10
2014-09-18 06:00 |  | 15.388 | 1003.883 | -9.6
2014-09-18 07:00 |  | 15.7216 | 1003.883 | -10.7
2014-09-18 08:00 |  | 16.2876 | 1003.883 | -10.7
2014-09-18 09:00 |  | 17.6751 | 1004.6427 | -7.6
2014-09-18 10:00 |  | 19.6371 | 1003.883 | -8.6
2014-09-18 11:00 |  | 21.2086 | 1003.883 | -7
2014-09-18 12:00 |  | 23.5525 | 1003.883 | -8.1
2014-09-18 13:00 |  | 23.7288 | 1003.3765 | -6.3
2014-09-18 14:00 |  | 24.5225 | 1002.87 | -10.2
2014-09-18 15:00 |  | 24.1141 | 1002.87 | -10.1
2014-09-18 16:00 |  | 22.4995 | 1002.87 | -7.9
2014-09-18 17:00 |  | 20.9737 | 1002.87 | -7.5
2014-09-18 18:00 |  | 18.9615 | 1003.3765 | -8.2
2014-09-18 19:00 |  | 17.1509 | 1003.883 | -6.9
2014-09-18 20:00 |  | 16.4285 | 1003.883 | -6.5
2014-09-18 21:00 |  | 16.2765 | 1003.883 | -8.2
2014-09-18 22:00 |  | 16.1382 | 1003.883 | -7.9
2014-09-18 23:00 |  | 16.0405 | 1003.883 | -7
2014-09-19 |  | 15.9065 | 1003.883 | -7.2
2014-09-19 01:00 |  | 15.713 | 1003.883 | -6.6
2014-09-19 02:00 |  | 15.6091 | 1003.883 | -7.4
2014-09-19 03:00 |  | 15.5089 | 1003.883 | -7.7
2014-09-19 04:00 |  | 15.4507 | 1003.883 | -6.7
2014-09-19 05:00 |  | 15.4277 | 1003.883 | -5.7
2014-09-19 06:00 |  | 15.2999 | 1003.883 | -5.2
2014-09-19 07:00 |  | 15.3289 | 1003.883 | -5.9
2014-09-19 08:00 |  | 15.5717 | 1004.896 | -6.4
2014-09-19 09:00 |  | 15.9832 | 1004.896 | -5
2014-09-19 10:00 |  | 16.6774 | 1004.896 | -5.5
2014-09-19 11:00 |  | 17.3824 | 1004.896 | -6.2
2014-09-19 12:00 |  | 17.5546 | 1004.896 | -5.5
2014-09-19 13:00 |  | 18.001 | 1004.896 | -6.6
2014-09-19 14:00 |  | 18.0411 | 1004.896 | -8
2014-09-19 15:00 |  | 17.8019 | 1004.896 | -8.3
2014-09-19 16:00 |  | 17.3401 | 1004.896 | -10.3
2014-09-19 17:00 |  | 17.1575 | 1005.4025 | -7.6
2014-09-19 18:00 |  | 17.039 | 1005.909 | -9.7
2014-09-19 19:00 |  | 16.8594 | 1006.4155 | -10.7
2014-09-19 20:00 |  | 16.6245 | 1006.922 | -11.5
2014-09-19 21:00 |  | 16.4576 | 1006.922 | -11.6
2014-09-19 22:00 |  | 16.3607 | 1006.922 | -11.2
2014-09-19 23:00 |  | 16.2195 | 1006.922 | -12.6
2014-09-20 |  | 16.0794 | 1006.922 | -14
2014-09-20 01:00 |  | 15.9115 | 1006.922 | -13.6
2014-09-20 02:00 |  | 15.747 | 1006.922 | -13.7
2014-09-20 03:00 |  | 15.4823 | 1006.922 | -13.9
2014-09-20 04:00 |  | 15.2073 | 1007.4285 | -14.3
2014-09-20 05:00 |  | 15.0435 | 1007.6817 | -14.9
2014-09-20 06:00 |  | 15.1154 | 1007.935 | -12.9
2014-09-20 07:00 |  | 15.5871 | 1008.948 | -11.9
2014-09-20 08:00 |  | 15.9343 | 1008.948 | -11.8
2014-09-20 09:00 |  | 16.7338 | 1009.7078 | -9.6
2014-09-20 10:00 |  | 16.9831 | 1009.961 | -8.1
2014-09-20 11:00 |  | 17.0159 | 1009.961 | -7.2
2014-09-20 12:00 |  | 16.7919 | 1010.4675 | -6.8
2014-09-20 13:00 |  | 17.3401 | 1010.4675 | -6.3
2014-09-20 14:00 |  | 17.6633 | 1010.974 | -4.2
2014-09-20 15:00 |  | 17.796 | 1010.974 | -3.8
2014-09-20 16:00 |  | 17.244 | 1011.2273 | -7.1
2014-09-20 17:00 |  | 16.2809 | 1011.987 | -3.7
2014-09-20 18:00 |  | 14.9486 | 1012.7468 | -5.5
2014-09-20 19:00 |  | 14.157 | 1013.7598 | -2.9
2014-09-20 20:00 |  | 13.9784 | 1014.2663 | -3.3
2014-09-20 21:00 |  | 13.699 | 1015.026 | -2.7
2014-09-20 22:00 |  | 12.889 | 1015.026 | -3.1
2014-09-20 23:00 |  | 12.07 | 1016.039 | -3.5
2014-09-21 |  | 11.6319 | 1016.039 | -3.6
2014-09-21 01:00 |  | 11.099 | 1016.7988 | -4.9
2014-09-21 02:00 |  | 10.4481 | 1016.7988 | -5.5
2014-09-21 03:00 |  | 10.1369 | 1017.052 | -4.2
2014-09-21 04:00 |  | 9.8689 | 1017.052 | -5.1
2014-09-21 05:00 |  | 9.594 | 1017.5585 | -3.8
2014-09-21 06:00 |  | 10.2607 | 1018.065 | -3.9
2014-09-21 07:00 |  | 13.1357 | 1018.5715 | -1.4
2014-09-21 08:00 |  | 15.3856 | 1019.078 | -0.7
2014-09-21 09:00 |  | 17.229 | 1019.078 | -1.5
2014-09-21 10:00 |  | 17.635 | 1019.078 | -1.1
2014-09-21 11:00 |  | 18.077 | 1019.078 | -1.8
2014-09-21 12:00 |  | 18.5159 | 1019.078 | -3.3
2014-09-21 13:00 |  | 17.554 | 1019.078 | -2.9
2014-09-21 14:00 |  | 16.9309 | 1019.3312 | -3.9
2014-09-21 15:00 |  | 16.2251 | 1020.091 | -2.4
2014-09-21 16:00 |  | 15.963 | 1020.091 | -1.1
2014-09-21 17:00 |  | 14.6615 | 1020.091 | -3.3
2014-09-21 18:00 |  | 13.1965 | 1020.8507
2014-09-21 19:00 |  | 11.95 | 1021.104 | -1
2014-09-21 20:00 |  | 10.5635 | 1021.104 | -4.4
2014-09-21 21:00 |  | 9.4884 | 1021.104 | -2.1
2014-09-21 22:00 |  | 8.7029 | 1021.104 | -3.4
2014-09-21 23:00 |  | 8.1171 | 1021.104 | -2.1
2014-09-22 |  | 7.5018 | 1021.104 | -4.1
2014-09-22 01:00 |  | 6.9455 | 1021.104 | -5.2
2014-09-22 02:00 |  | 6.8918 | 1021.104 | -5
2014-09-22 03:00 |  | 6.8659 | 1020.5975 | -6.4
2014-09-22 04:00 |  | 6.7931 | 1020.3442 | -6.3
2014-09-22 05:00 |  | 6.854 | 1020.091 | -5.4
2014-09-22 06:00 |  | 7.4093 | 1020.091 | -2.9
2014-09-22 07:00 |  | 8.9546 | 1020.091 | -3.2
2014-09-22 08:00 |  | 12.2371 | 1020.091 | -1.1
2014-09-22 09:00 |  | 16.7885 | 1020.091 | -2
2014-09-22 10:00 |  | 20.5961 | 1020.091 | -5.2
2014-09-22 11:00 |  | 21.2029 | 1020.091 | -4.4
2014-09-22 12:00 |  | 21.3039 | 1020.091 | -4.1
2014-09-22 13:00 |  | 21.08 | 1020.091 | -2.6
2014-09-22 14:00 |  | 20.0309 | 1019.078 | -4.8
2014-09-22 15:00 |  | 19.2879 | 1019.078 | -4.2
2014-09-22 16:00 |  | 18.6283 | 1019.078 | -4.8
2014-09-22 17:00 |  | 17.1181 | 1018.5715 | -3.5
2014-09-22 18:00 |  | 14.573 | 1018.065 | -4.7
2014-09-22 19:00 |  | 13.2196 | 1018.065 | -1.3
2014-09-22 20:00 |  | 12.5034 | 1018.065 | -4
2014-09-22 21:00 |  | 12.6661 | 1018.065 | -4.3
2014-09-22 22:00 |  | 12.104 | 1018.065 | -6.3
2014-09-22 23:00 |  | 11.1967 | 1017.3053 | -5.4
2014-09-23 |  | 10.5364 | 1017.052 | -7.6
2014-09-23 01:00 |  | 9.9661 | 1016.5455 | -6.3
2014-09-23 02:00 |  | 9.4694 | 1016.039 | -9.7
2014-09-23 03:00 |  | 8.9782 | 1015.2793 | -9.5
2014-09-23 04:00 |  | 8.6246 | 1015.026 | -8.9
2014-09-23 05:00 |  | 8.284 | 1015.026 | -9.4
2014-09-23 06:00 |  | 9.2545 | 1015.026 | -5
2014-09-23 07:00 |  | 11.7378 | 1015.026 | -5.9
2014-09-23 08:00 |  | 14.285 | 1015.026 | -6.7
2014-09-23 09:00 |  | 17.1359 | 1015.026 | -4.9
2014-09-23 10:00 |  | 20.8541 | 1014.013 | -6.4
2014-09-23 11:00 |  | 20.9889 | 1014.013 | -7.4
2014-09-23 12:00 |  | 20.6329 | 1013.7598 | -6.2
2014-09-23 13:00 |  | 20.5094 | 1013 | -4.3
2014-09-23 14:00 |  | 19.8947 | 1012.4935 | -5.1
2014-09-23 15:00 |  | 18.5006 | 1011.4805 | -7.2
2014-09-23 16:00 |  | 18.033 | 1010.974 | -4.2
2014-09-23 17:00 |  | 17.2312 | 1010.974 | -2.6
2014-09-23 18:00 |  | 15.9276 | 1010.974 | -2.7
2014-09-23 19:00 |  | 14.9721 | 1010.2142 | -5.4
2014-09-23 20:00 |  | 14.2081 | 1009.961 | -6.2
2014-09-23 21:00 |  | 12.852 | 1009.7078 | -4.5
2014-09-23 22:00 |  | 12.6116 | 1008.948 | -4.5
2014-09-23 23:00 |  | 12.462 | 1008.4415 | -6.4
2014-09-24 |  | 12.3374 | 1007.935
2014-09-24 01:00 |  | 12.2573 | 1007.4285
2014-09-24 02:00 |  | 12.1446 | 1006.922 | -4.4
2014-09-24 03:00 |  | 12.0017 | 1005.909 | -5
2014-09-24 04:00 |  | 11.6516 | 1005.909 | -4
2014-09-24 05:00 |  | 11.9 | 1005.909 | -3.7
2014-09-24 06:00 |  | 12.21 | 1005.909 | -1.9
2014-09-24 07:00 |  | 13.5286 | 1005.909 | -3.7
2014-09-24 08:00 |  | 15.5146 | 1005.909 | -2
2014-09-24 09:00 |  | 17.5205 | 1006.922 | -2
2014-09-24 10:00 |  | 18.1919 | 1006.922 | -4.4
2014-09-24 11:00 |  | 18.2785 | 1007.4285 | -0.6
2014-09-24 12:00 |  | 18.56 | 1007.935 | -1.5
2014-09-24 13:00 |  | 18.755 | 1007.935 | -4.3
2014-09-24 14:00 |  | 18.1886 | 1007.935 | -4.4
2014-09-24 15:00 |  | 17.9462 | 1008.6947 | -1
2014-09-24 16:00 |  | 16.5575 | 1008.948 | -0.6
2014-09-24 17:00 |  | 14.9536 | 1009.7078 | 0.5
2014-09-24 18:00 |  | 13.5623 | 1009.961 | -0.6
2014-09-24 19:00 |  | 12.5025 | 1010.974 | -0.6
2014-09-24 20:00 |  | 11.4217 | 1010.974 | -2.4
2014-09-24 21:00 |  | 10.5015 | 1010.974 | -2
2014-09-24 22:00 |  | 9.7929 | 1011.4805 | -4
2014-09-24 23:00 |  | 9.0917 | 1011.987 | -1.3
2014-09-25 |  | 8.7111 | 1011.987 | -1
2014-09-25 01:00 |  | 8.3276 | 1011.987 | -3
2014-09-25 02:00 |  | 8.1925 | 1011.987 | -2.8
2014-09-25 03:00 |  | 8.2089 | 1011.987 | -2.2
2014-09-25 04:00 |  | 8.7305 | 1011.7337 | -1.8
2014-09-25 05:00 |  | 8.9616 | 1011.4805 | -5.1
2014-09-25 06:00 |  | 9.7421 | 1011.987 | -2.8
2014-09-25 07:00 |  | 10.814 | 1011.987 | -3.7
2014-09-25 08:00 |  | 12.2786 | 1011.987 | 0.8
2014-09-25 09:00 |  | 14.1892 | 1012.7468 | 0.7
2014-09-25 10:00 |  | 16.9097 | 1013 | 0.8
2014-09-25 11:00 |  | 18.9395 | 1013 | -0.6 | -2.1
2014-09-25 12:00 |  | 19.9236 | 1013 | -1.7 | -1.5
2014-09-25 13:00 |  | 21.2303 | 1013 | -1.1 | -1.2
2014-09-25 14:00 |  | 19.9241 | 1012.7468 | -2.2 | -0.8
2014-09-25 15:00 |  | 19.2978 | 1012.4935 | -3.2 | 0.3
2014-09-25 16:00 |  | 18.8939 | 1011.987 | -3.1 | -0.4
2014-09-25 17:00 |  | 18.3367 | 1013 | -1.2 | -2
2014-09-25 18:00 |  | 17.5365 | 1013 | -2.8 | -1.4
2014-09-25 19:00 |  | 17.2162 | 1013 | -1.4 | -1.5
2014-09-25 20:00 |  | 17.0516 | 1013 | -1.7 | -3.5
2014-09-25 21:00 |  | 16.864 | 1013 | -3.4 | -3.9
2014-09-25 22:00 |  | 16.3032 | 1013 | -1.2 | -2
2014-09-25 23:00 |  | 16.6061 | 1013 | -3.8 | -2.6
2014-09-26 |  | 16.6394 | 1013 | -5 | -0.4
2014-09-26 01:00 |  | 16.2254 | 1013 | -4.1 | -0.3
2014-09-26 02:00 |  | 16.1096 | 1013 | -4.8 | -4.4
2014-09-26 03:00 |  | 16.3251 | 1013 | -2.3 | -0.7
2014-09-26 04:00 |  | 16.3569 | 1013 | -5.2 | -0.8
2014-09-26 05:00 |  | 16.2419 | 1013 | -3.3 | 0.9
2014-09-26 06:00 |  | 16.0161 | 1013.7598 | -3.3 | -1.1
2014-09-26 07:00 |  | 17.2179 | 1015.026 | 0.5 | -0.4
2014-09-26 08:00 |  | 18.6988 | 1015.7858 | -0.3 | 0.7
2014-09-26 09:00 |  | 20.1074 | 1016.039 | 1 | 1.8
2014-09-26 10:00 |  | 20.8927 | 1016.7988 | 0.5 | 1.1
2014-09-26 11:00 |  | 20.6519 | 1017.052 | -2.3 | -1
2014-09-26 12:00 |  | 20.3735 | 1017.5585 | -7.9 | -2.9
2014-09-26 13:00 |  | 20.7071 | 1018.065 | -1.6 | -1.8
2014-09-26 14:00 |  | 20.1151 | 1018.065 | -3.4 | -2.4
2014-09-26 15:00 |  | 19.9009 | 1018.3183 | -2.4 | -1.2
2014-09-26 16:00 |  | 19.055 | 1019.078 | -2 | -0.4
2014-09-26 17:00 |  | 17.0276 | 1019.078 | -2.2 | 0.7
2014-09-26 18:00 |  | 15.3616 | 1019.5845 | -2.4 | -0.6
2014-09-26 19:00 |  | 13.9944 | 1020.091 | 0.9 | -0.8
2014-09-26 20:00 |  | 12.9604 | 1020.3442 | -0.6 | -3
2014-09-26 21:00 |  | 12.6239 | 1021.104 | -0.8 | -2.9
2014-09-26 22:00 |  | 12.2291 | 1021.104 | -4.8 | -1.6
2014-09-26 23:00 |  | 11.0629 | 1020.5975 | -3.6 | -2.5
2014-09-27 |  | 10.3146 | 1020.091 | -4.2 | -2.7
2014-09-27 01:00 |  | 10.5495 | 1021.104 | -3.3 | -1.9
2014-09-27 02:00 |  | 9.8428 | 1020.091 | -4.1 | -1.7
2014-09-27 03:00 |  | 9.0961 | 1020.091 | -3.2 | -3
2014-09-27 04:00 |  | 8.9434 | 1020.091 | -3.2 | -1.5
2014-09-27 05:00 |  | 9.0378 | 1020.091 | -2.7 | -2.2
2014-09-27 06:00 |  | 9.9919 | 1020.5975 | -1 | -1.8
2014-09-27 07:00 |  | 12.1792 | 1021.104 | -0.6 | -1.2
2014-09-27 08:00 |  | 14.4906 | 1021.104 | 0.8 | -2.4
2014-09-27 09:00 |  | 16.2406 | 1021.3573 | -2.7 | -1.2
2014-09-27 10:00 |  | 18.182 | 1021.104 | -4.8 | -1.8
2014-09-27 11:00 |  | 20.004 | 1021.104 | -5.2 | -2.6
2014-09-27 12:00 |  | 20.514 | 1021.104 | -2.9 | -4.2
2014-09-27 13:00 |  | 20.2636 | 1020.091 | -0.4 | -2.7
2014-09-27 14:00 |  | 19.7892 | 1020.091 | -4.9 | -3.6
2014-09-27 15:00 |  | 19.4115 | 1019.5845 | -5.2 | -0.4
2014-09-27 16:00 |  | 18.9572 | 1019.078 | -3.3 | -1.2
2014-09-27 17:00 |  | 17.9451 | 1019.078 | -1.7 | -1.2
2014-09-27 18:00 |  | 16.9955 | 1019.078 | -2.4 | -2.4
2014-09-27 19:00 |  | 16.7104 | 1019.078 | -4 | -2.8
2014-09-27 20:00 |  | 16.0257 | 1019.078 | -5 | -2.1
2014-09-27 21:00 |  | 15.5544 | 1019.078 | -6.4 | -2.8
2014-09-27 22:00 |  | 15.1204 | 1018.5715 | -5.1 | -2.3
2014-09-27 23:00 |  | 14.5747 | 1018.065 | -6.7 | -3.4
2014-09-28 |  | 14.5011 | 1017.8117 | -2 | -1.4
2014-09-28 01:00 |  | 14.3211 | 1017.052 | -5 | -3.3
2014-09-28 02:00 |  | 14.5609 | 1016.7988 | -3.9 | -2
2014-09-28 03:00 |  | 14.5471 | 1016.2922 | -5.9 | -2.5
2014-09-28 04:00 |  | 14.6077 | 1016.039 | -5 | -2.1
2014-09-28 05:00 |  | 14.5851 | 1016.039 | -5.4 | -1.5
2014-09-28 06:00 |  | 14.7745 | 1016.039 | -4.9 | -3
2014-09-28 07:00 |  | 16.1655 | 1016.039 | -2.8 | -1.3
2014-09-28 08:00 |  | 18.2511 | 1016.039 | -4.2 | -1.7
2014-09-28 09:00 |  | 20.8411 | 1016.039 | -2.8 | -2.6
2014-09-28 10:00 |  | 22.7 | 1016.039 | -3.4 | -3.6
2014-09-28 11:00 |  | 23.1988 | 1015.7858 | -3.3 | -1.9
2014-09-28 12:00 |  | 24.155 | 1015.026 | -7.1 | -4.8
2014-09-28 13:00 |  | 23.835 | 1015.026 | -5.8 | -2.8
2014-09-28 14:00 |  | 23.84 | 1014.013 | -4.4 | -1.6
2014-09-28 15:00 |  | 23.39 | 1014.013 | -5.2 | -3.2
2014-09-28 16:00 |  | 22.084 | 1014.013 | -1.6 | -0.6
2014-09-28 17:00 |  | 20.4725 | 1014.013 | -4 | -1.5
2014-09-28 18:00 |  | 18.9209 | 1014.013 | -3 | -2.1
2014-09-28 19:00 |  | 17.6276 | 1014.013 | -2.8 | -1.9
2014-09-28 20:00 |  | 17.2338 | 1014.013 | -4.1 | -2.2
2014-09-28 21:00 |  | 16.6487 | 1014.013 | -5.3 | -3
2014-09-28 22:00 |  | 15.9086 | 1014.013 | -7.1 | -3.3
2014-09-28 23:00 |  | 15.2628 | 1014.013 | -5.1 | -2.1
2014-09-29 |  | 15.0671 | 1014.013 | -5.5 | -4.1
2014-09-29 01:00 |  | 14.442 | 1013.2532 | -5.6 | -5.1
2014-09-29 02:00 |  | 13.9346 | 1013 | -6.6 | -3.1
2014-09-29 03:00 |  | 13.9329 | 1013 | -5.6 | -2.7
2014-09-29 04:00 |  | 13.7134 | 1013 | -4.8 | -3.2
2014-09-29 05:00 |  | 13.6474 | 1013 | -5.5 | -1.9
2014-09-29 06:00 |  | 13.509 | 1013 | -4.1 | -1.9
2014-09-29 07:00 |  | 14.4596 | 1014.013 | -3.6 | -1.7
2014-09-29 08:00 |  | 16.1554 | 1014.013 | -4.8 | -2
2014-09-29 09:00 |  | 19.0195 | 1014.013 |  | -2.7
2014-09-29 10:00 |  | 19.6569 | 1014.013 | 1.6 | -2.5
2014-09-29 11:00 |  | 20.9286 | 1014.013 | 0.1 | -3.2
2014-09-29 12:00 |  | 20.1245 | 1013.7598 | -2.8 | -2.2
2014-09-29 13:00 |  | 20.41 | 1013.7598 | -3 | -3.4
2014-09-29 14:00 |  | 20.6991 | 1013.7598 | -2.2 | -1.4
2014-09-29 15:00 |  | 20.4176 | 1013.5065 | -5 | -2.1
2014-09-29 16:00 |  | 19.5595 | 1013 | -4.4 | -2.4
2014-09-29 17:00 |  | 18.6678 | 1013 | -8.1 | -3.1
2014-09-29 18:00 |  | 17.7159 | 1013 | -8.7 | -4.7
2014-09-29 19:00 |  | 16.6522 | 1013 | -7.5 | -4.4
2014-09-29 20:00 |  | 16.1851 | 1014.013 | -8.7 | -2.4
2014-09-29 21:00 |  | 15.4465 | 1014.013 | -10.1 | -2.9
2014-09-29 22:00 |  | 14.9591 | 1014.013 | -9.6 | -4.9
2014-09-29 23:00 |  | 15.3654 | 1014.013 | -11 | -5.3
2014-09-30 |  | 15.4079 | 1014.013 | -11.8 | -4.2
2014-09-30 01:00 |  | 15.1739 | 1014.013 | -14.2 | -4.8
2014-09-30 02:00 |  | 14.2536 | 1014.5195 | -12 | -4.3
2014-09-30 03:00 |  | 13.2256 | 1015.026 | -9.6 | -6.2
2014-09-30 04:00 |  | 12.6668 | 1015.026 | -8.9 | -5.1
2014-09-30 05:00 |  | 12.6881 | 1015.2793 | -6 | -4.9
2014-09-30 06:00 |  | 13.2556 | 1016.039 | -7.1 | -2.8
2014-09-30 07:00 |  | 14.1237 | 1016.039 | -7.9 | -3.8
2014-09-30 08:00 |  | 15.674 | 1017.052 | -7.1 | -3
2014-09-30 09:00 |  | 18.638 | 1017.052 | -7.2 | -5.2
2014-09-30 10:00 |  | 21.0824 | 1017.3053 | -5.6 | -3
2014-09-30 11:00 |  | 21.9556 | 1018.065 | -5.9 | -5
2014-09-30 12:00 |  | 21.0995 | 1017.052 | -5 | -2.9
2014-09-30 13:00 |  | 21.1026 | 1017.052 | -6.1 | -2.9
2014-09-30 14:00 |  | 21.9224 | 1017.052 | -4.5 | -4
2014-09-30 15:00 |  | 21.7875 | 1017.052 | -4.9 | -4
2014-09-30 16:00 |  | 20.3025 | 1016.5455 | -3.7 | -1.5
2014-09-30 17:00 |  | 18.4632 | 1016.2922 | -2.9 | -1.5
2014-09-30 18:00 |  | 16.911 | 1016.039 | -2.2 | -2.2
2014-09-30 19:00 |  | 16.1549 | 1016.039 | -4.4 | -1.7
2014-09-30 20:00 |  | 16.443 | 1016.039 | -6.1 | -2.5
2014-09-30 21:00 |  | 16.582 | 1016.039 | -5.6 | -3.8
2014-09-30 22:00 |  | 16.2596 | 1016.039 | -7.4 | -5.6
2014-09-30 23:00 |  | 15.9842 | 1015.5325 | -7.1 | -3.9
2014-10-01 |  | 15.8042 | 1015.026 | -7.6 | -3.4
2014-10-01 01:00 |  | 15.8961 | 1015.026 | -7.9 | -5.6
2014-10-01 02:00 |  | 15.6619 | 1015.026 | -6.9 | -5.1
2014-10-01 03:00 |  | 15.2357 | 1015.5325 | -4.3 | -3
2014-10-01 04:00 |  | 14.5096 | 1016.039 | -4.9 | -4.2
2014-10-01 05:00 |  | 13.9679 | 1016.039 | -3.7 | -4.1
2014-10-01 06:00 |  | 13.901 | 1016.039 | -4 | -1.4
2014-10-01 07:00 |  | 15.5002 | 1016.7988 | -1.5 | -1.8
2014-10-01 08:00 |  | 17.9049 | 1017.3053 | 0.3 | -0.3
2014-10-01 09:00 |  | 20.9851 | 1018.065 | -2.4 | 0.1
2014-10-01 10:00 |  | 21.4811 | 1018.065 | -2 | 0
2014-10-01 11:00 |  | 21.0254 | 1018.3183 | -1.6 | -0.2
2014-10-01 12:00 |  | 20.929 | 1018.8247 | -2.1 | -0.1
2014-10-01 13:00 |  | 20.7674 | 1019.078 | -2.5 | 0.6
2014-10-01 14:00 |  | 19.7809 | 1019.078 | -2 | -1.2
2014-10-01 15:00 |  | 19.353 | 1019.078 | -2.4 | -1.8
2014-10-01 16:00 |  | 19.1837 | 1020.091 | -3.5 | -1.7
2014-10-01 17:00 |  | 18.0951 | 1020.3442 | -2.9 | -0.8
2014-10-01 18:00 |  | 16.173 | 1021.104 | -8.5 | -1.6
2014-10-01 19:00 |  | 15.6015 | 1021.8637 | -2.3 | -0.5
2014-10-01 20:00 |  | 15.0929 | 1022.117 | -3.2 | -1.7
2014-10-01 21:00 |  | 14.5913 | 1022.8768 | -2.9 | -1.4
2014-10-01 22:00 |  | 13.7856 | 1023.13 | -2.4 | -2.9
2014-10-01 23:00 |  | 13.5649 | 1023.13 | -2.9 | -2
2014-10-02 |  | 12.6184 | 1023.13 | -4 | -1.2
2014-10-02 01:00 |  | 12.0461 | 1023.3832 | -2.6 | -0.2
2014-10-02 02:00 |  | 11.3501 | 1023.3832 | -2.7 | -2.1
2014-10-02 03:00 |  | 10.9622 | 1023.13 | -3.2 | -2.4
2014-10-02 04:00 |  | 10.8915 | 1023.8898 | -4.6 | -2.5
2014-10-02 05:00 |  | 10.8736 | 1024.143 | -5 | -1.4
2014-10-02 06:00 |  | 10.9085 | 1024.143 | -2 | -1.5
2014-10-02 07:00 |  | 11.6506 | 1024.143 | -3.1 | -2.3
2014-10-02 08:00 |  | 13.0859 | 1024.143 | -1.7 | -2.6
2014-10-02 09:00 |  | 15.642 | 1024.143 | -1.5 | -3.3
2014-10-02 10:00 |  | 17.6724 | 1024.143 | -2.8 | -4.2
2014-10-02 11:00 |  | 19.6616 | 1023.13 | -2.4 | -2.8
2014-10-02 12:00 |  | 19.7963 | 1023.13 | -0.2 | -5.7
2014-10-02 13:00 |  | 19.7314 | 1022.117 | -3 | -5.8
2014-10-02 14:00 |  | 20.2566 | 1022.117 | -3.1 | -5.1
2014-10-02 15:00 |  | 19.3911 | 1021.104 | -2.8 | -5.7
2014-10-02 16:00 |  | 18.6771 | 1020.8507 | -2.9 | -2.2
2014-10-02 17:00 |  | 17.4193 | 1020.091 | -2.5 | -4.3
2014-10-02 18:00 |  | 16.1196 | 1020.091 | -5.3 | -3.4
2014-10-02 19:00 |  | 14.7777 | 1020.091 | -4.7 | -2.1
2014-10-02 20:00 |  | 13.8936 | 1020.091 | -4.9 | -2.6
2014-10-02 21:00 |  | 13.4539 | 1019.078 | -6.2 | -3.7
2014-10-02 22:00 |  | 12.8506 | 1019.078 | -7.3 | -5.1
2014-10-02 23:00 |  | 12.373 | 1018.065 | -6.1 | -7.3
2014-10-03 |  | 11.8291 | 1018.065 | -5 | -8
2014-10-03 01:00 |  | 12.0166 | 1017.052 | -5.6 | -1.9
2014-10-03 02:00 |  | 12.3579 | 1017.052 | -2.7 | -1.8
2014-10-03 03:00 |  | 13.0229 | 1017.052 | -2.4 | -1.4
2014-10-03 04:00 |  | 13.35 | 1017.052 | -3 | -3.1
2014-10-03 05:00 |  | 13.3749 | 1016.2922 | -3.5 | -3
2014-10-03 06:00 |  | 13.7426 | 1016.039 | -3.5 | -2
2014-10-03 07:00 |  | 15.8509 | 1016.039 | -2.7 | -1.5
2014-10-03 08:00 |  | 16.8253 | 1016.039 | -0.7 | -0.5
2014-10-03 09:00 |  | 17.6566 | 1016.039 | -3.8 | -2.6
2014-10-03 10:00 |  | 19.4274 | 1015.5325 | -2.2 | -1.6
2014-10-03 11:00 |  | 20.0577 | 1015.026 | -2.6 | -3.2
2014-10-03 12:00 |  | 20.4125 | 1015.026 | -4.2 | -0.4
2014-10-03 13:00 |  | 21.6 | 1014.2663 | -3.1 | -1.9
2014-10-03 14:00 |  | 21.1671 | 1013.7598 | -2.4 | -4.1
2014-10-03 15:00 |  | 20.8276 | 1013 | -4.5 | -1.7
2014-10-03 16:00 |  | 19.7108 | 1012.4935 | -3.1 | -4.2
2014-10-03 17:00 |  | 17.9866 | 1011.7337 | -3.1 | -3.9
2014-10-03 18:00 |  | 17.16 | 1010.974 | -4.4 | -4.3
2014-10-03 19:00 |  | 16.5436 | 1010.2142 | -5 | -5.2
2014-10-03 20:00 |  | 16.0332 | 1009.961 | -4.2 | -4
2014-10-03 21:00 |  | 15.6239 | 1008.948 | -4.5 | -4.9
2014-10-03 22:00 |  | 15.0324 | 1007.935 | -4.9 | -3.7
2014-10-03 23:00 |  | 14.719 | 1007.1753 | -4.6 | -1.6
2014-10-04 |  | 14.7746 | 1006.6688 | -6.7 | -3
2014-10-04 01:00 |  | 15.1534 | 1005.6558 | -6 | -3.3
2014-10-04 02:00 |  | 15.228 | 1004.3895 | -5.8 | -3.7
2014-10-04 03:00 |  | 15.2924 | 1003.3765 | -5.2 | -5.4
2014-10-04 04:00 |  | 15.1713 | 1002.1102 | -4.6 | -5.3
2014-10-04 05:00 |  | 15.6391 | 1001.857 | -3.5 | -4.5
2014-10-04 06:00 |  | 16.0781 | 1001.0973 | -2.5 | -6.3
2014-10-04 07:00 |  | 14.9455 | 1001.857 | -5.4 | 1.9
2014-10-04 08:00 |  | 12.316 | 1003.3765 | -1.6 | 1.7
2014-10-04 09:00 |  | 11.741 | 1004.6427 | 1.1 | 1.7
2014-10-04 10:00 |  | 11.6862 | 1005.6558 | -3.2 | 1
2014-10-04 11:00 |  | 11.4019 | 1005.909 | -5.2 | -4.5
2014-10-04 12:00 |  | 11.423 | 1006.922 | -5.8 | 1
2014-10-04 13:00 |  | 12.2733 | 1007.4285 | -1.7 | -3.6
2014-10-04 14:00 |  | 13.6463 | 1008.1883 | -2 | 0.3
2014-10-04 15:00 |  | 13.974 | 1009.4545 | -2.2 | 0.4
2014-10-04 16:00 |  | 13.1497 | 1009.961 | -3.1 | 0.3
2014-10-04 17:00 |  | 11.4099 | 1010.4675 | -1.4 | 2.3
2014-10-04 18:00 |  | 10.0865 | 1011.4805 | -1.5 | 0.5
2014-10-04 19:00 |  | 9.0995 | 1011.987 | -0.6 | -0.9
2014-10-04 20:00 |  | 8.5415 | 1012.7468 | -1.6 | 0.8
2014-10-04 21:00 |  | 7.6429 | 1013 | -0.2 | -0.6
2014-10-04 22:00 |  | 6.962 | 1013 | -2.3 | -1.1
2014-10-04 23:00 |  | 6.2939 | 1013.5065 | -3.5 | -0.5
2014-10-05 |  | 5.7269 | 1014.013 | -2.7 | -2.2
2014-10-05 01:00 |  | 5.2538 | 1014.013 | -2.1 | -0.9
2014-10-05 02:00 |  | 5.072 | 1014.013 | -3.5 | -1.6
2014-10-05 03:00 |  | 4.8321 | 1014.013 | -2.3 | -1.7
2014-10-05 04:00 |  | 4.7611 | 1014.013 | -2.1 | -0.8
2014-10-05 05:00 |  | 4.6015 | 1014.013 | -4 | -0.3
2014-10-05 06:00 |  | 4.944 | 1014.013 | -2.2 | -1.8
2014-10-05 07:00 |  | 8.1594 | 1014.013 | -1.1 | -0.8
2014-10-05 08:00 |  | 10.8075 | 1014.013 | -4 | -2.5
2014-10-05 09:00 |  | 12.9697 | 1014.013 | -6.3 | -3.6
2014-10-05 10:00 |  | 16.4151 | 1014.013
2014-10-05 11:00 |  | 17.7729 | 1014.013 | -1.7 | 0.25
2014-10-05 12:00 |  | 17.3656 | 1013 | -5.1 | -4
2014-10-05 13:00 |  | 17.2174 | 1012.2402 | -4.2 | -4.1
2014-10-05 14:00 |  | 16.4514 | 1011.987 | -3.7 | -3.5
2014-10-05 15:00 |  | 15.5396 | 1010.974 | -4.8 | -2.5
2014-10-05 16:00 |  | 14.1909 | 1009.961 | -3.3 | -1.4
2014-10-05 17:00 |  | 12.9789 | 1009.2012 | -3.6 | -2.9
2014-10-05 18:00 |  | 12.1759 | 1008.1883 | -4.7 | -3
2014-10-05 19:00 |  | 11.084 | 1007.6817 | -1.9 | -3
2014-10-05 20:00 |  | 10.6442 | 1006.922 | -5.3 | -3.7
2014-10-05 21:00 |  | 10.2767 | 1006.1622 | -5.9 | -6.3
2014-10-05 22:00 |  | 9.8446 | 1005.1493 | -4.6 | -5.3
2014-10-05 23:00 |  | 9.3556 | 1004.1363 | -6.2 | -5.5
2014-10-06 |  | 9.0389 | 1002.6168 | -5.8 | -4.9
2014-10-06 01:00 |  | 9.1354 | 1001.3505 | -6.4 | -6.1
2014-10-06 02:00 |  | 9.266 | 1000.0842 | -6.3 | -5.3
2014-10-06 03:00 |  | 9.7073 | 998.5648 | -4.6 | -4.7
2014-10-06 04:00 |  | 9.5977 | 997.5517 | -4.3 | -3.7
2014-10-06 05:00 |  | 9.3326 | 996.2855 | -4.8 | -5.3
2014-10-06 06:00 |  | 9.4654 | 995.2725 | -1.9 | -2.2
2014-10-06 07:00 |  | 9.5944 | 994.0063 | -1.9 | -2.3
2014-10-06 08:00 |  | 9.7391 | 993.753 | -2.1 | -1.5
2014-10-06 09:00 |  | 10.0045 | 992.74 | -2.7 | -3.5
2014-10-06 10:00 |  | 10.14 | 992.74 | -2.2 | 1.4
2014-10-06 11:00 |  | 10.1185 | 992.74 | -3.5 | -3.2
2014-10-06 12:00 |  | 10.4519 | 992.74 | -1.8 | 0
2014-10-06 13:00 |  | 11.1583 | 992.74 | -2 | -0.2
2014-10-06 14:00 |  | 11.6225 | 992.4868 | -2.5 | -1.5
2014-10-06 15:00 |  | 11.9665 | 991.727 | -3.5 | 1.1
2014-10-06 16:00 |  | 12.1067 | 991.727 | -2.6 | 0.7
2014-10-06 17:00 |  | 11.9316 | 991.727 | -3.3 | 0.4
2014-10-06 18:00 |  | 11.7253 | 992.2335 | -3.6 | -1.4
2014-10-06 19:00 |  | 11.2401 | 991.727 | -3.9 | -2.2
2014-10-06 20:00 |  | 11.0809 | 991.727 | -4.6 | -3.2
2014-10-06 21:00 |  | 10.8038 | 991.727 | -7.5 | -7
2014-10-06 22:00 |  | 10.528 | 990.714 | -6.8 | -6.3
2014-10-06 23:00 |  | 10.1562 | 990.4607 | -7.5 | -6.8
2014-10-07 |  | 9.8985 | 989.701 |  | -6.5
2014-10-07 01:00 |  | 9.5011 | 989.1945
2014-10-07 02:00 |  | 8.562 | 987.9283 | -12 | -7.7
2014-10-07 03:00 |  | 8.0384 | 986.9153 | -9.9 | -5.9
2014-10-07 04:00 |  | 8.1589 | 986.4088 | -8.5 | -5.9
2014-10-07 05:00 |  | 8.1914 | 985.649 | -7.2 | -4.2
2014-10-07 06:00 |  | 8.2675 | 985.649 | -7.1 | -4.6
2014-10-07 07:00 |  | 9.2722 | 985.649 | -7.9 | -1.6
2014-10-07 08:00 |  | 10.478 | 985.649 | -8.8 | -3.8
2014-10-07 09:00 |  | 10.3253 | 986.4088 | -8.1 | -2.5
2014-10-07 10:00 |  | 10.7378 | 986.9153 | -7.9 | -1.5
2014-10-07 11:00 |  | 11.7379 | 987.675 |  | -1.4
2014-10-07 12:00 |  | 10.6365 | 987.9283 | -4.3 | -2
2014-10-07 13:00 |  | 11.3491 | 987.8438 | -4.5 | -1.4
2014-10-07 14:00 |  | 12.1704 | 989.701 | -4.5 | -1.1
2014-10-07 15:00 |  | 13.1146 | 990.4607 | -2.6 | -0.1
2014-10-07 16:00 |  | 11.8773 | 990.9673 | -0.9 | -0.3
2014-10-07 17:00 |  | 10.7199 | 991.727 | -2.2 | 1.2
2014-10-07 18:00 |  | 9.7327 | 992.4868 | -0.7 | 1.4
2014-10-07 19:00 |  | 9.0754 | 993.2465 | -2.6 | -0.1
2014-10-07 20:00 |  | 8.4038 | 993.753 | -3.1 | -1.1
2014-10-07 21:00 |  | 8.0806 | 993.753 | -0.7 | -0.6
2014-10-07 22:00 |  | 7.881 | 993.753 | -1.4 | 0.3
2014-10-07 23:00 |  | 7.5476 | 993.753 | -2.7 | -1.6
2014-10-08 |  | 7.0694 | 993.753
2014-10-08 01:00 |  | 7.1562 | 993.753
2014-10-08 02:00 |  | 6.9047 | 992.74 | -4.8 | 0.7
2014-10-08 03:00 |  | 6.8552 | 991.727 | -3.4 | -2
2014-10-08 04:00 |  | 6.8007 | 990.714 | -1.9 | -1.5
2014-10-08 05:00 |  | 7.0075 | 990.714 | -4.3 | -1.5
2014-10-08 06:00 |  | 7.5607 | 989.9543 | -6.4 | -2.4
2014-10-08 07:00 |  | 9.1382 | 989.701 | -0.3 | -2.1
2014-10-08 08:00 |  | 9.3491 | 988.9412 | -2.7 | -3.5
2014-10-08 09:00 |  | 11.0831 | 988.1815 | -4.7 | -3
2014-10-08 10:00 |  | 12.4895 | 987.675 | -5.6 | -3.2
2014-10-08 11:00 |  | 14.1974 | 986.662 | -3.4 | -2.1
2014-10-08 12:00 |  | 13.7861 | 985.9022 | -3.1 | -2.4
2014-10-08 13:00 |  | 13.5407 | 984.8892 | -3.5 | -2.7
2014-10-08 14:00 |  | 14.3239 | 984.636 | -5.1 | -5.4
2014-10-08 15:00 |  | 14.5394 | 984.636 | -6 | -5.1
2014-10-08 16:00 |  | 13.0938 | 984.3827
2014-10-08 17:00 |  | 10.9736 | 984.636 | -3.6 | -2.8
2014-10-08 18:00 |  | 10.5206 | 985.649 | -4.1 | -4.8
2014-10-08 19:00 |  | 10.1221 | 985.649 | -4.5 | -3.9
2014-10-08 20:00 |  | 9.9098 | 985.649 | -4.2 | -4.1
2014-10-08 21:00 |  | 9.9027 | 985.649 | -2.3 | -3.4
2014-10-08 22:00 |  | 9.8766 | 985.649 | -2.7 | -2.2
2014-10-08 23:00 |  | 9.6659 | 985.9022 | -2.2 | -2.6
2014-10-09 |  | 9.4596 | 986.662 | -4 | -1.1
2014-10-09 01:00 |  | 9.6632 | 986.662 | -2.9 | -1.8
2014-10-09 02:00 |  | 10.0689 | 986.4088 | 0.5 | -1.8
2014-10-09 03:00 |  | 10.3275 | 985.9022 | -4.8 | -2.5
2014-10-09 04:00 |  | 10.2534 | 985.9022 | -3.3 | -1.2
2014-10-09 05:00 |  | 10.0289 | 985.9022 | -2.5 | -0.9
2014-10-09 06:00 |  | 10.5456 | 986.662 | -3.5 | -2.1
2014-10-09 07:00 |  | 12.4155 | 986.662 | -2.5 | -1.9
2014-10-09 08:00 |  | 13.7212 | 986.662
2014-10-09 09:00 |  | 14.9679 | 986.9153 | -4.2 | -3.6
2014-10-09 10:00 |  | 15.1463 | 987.675 | -2.8 | -4.1
2014-10-09 11:00 |  | 12.9096 | 988.1815
2014-10-09 12:00 |  | 13.5117 | 988.688 | -2.6 | -1.1
2014-10-09 13:00 |  | 12.8764 | 989.701 | -1.6 | -1.4
2014-10-09 14:00 |  | 13.5484 | 989.701 | -1.9 | -1.3
2014-10-09 15:00 |  | 14.5247 | 990.714 | 2 | 0.3
2014-10-09 16:00 |  | 13.3806 | 990.714 | -1.8 | -0.4
2014-10-09 17:00 |  | 12.5693 | 990.714 | -0.7 | 1.7
2014-10-09 18:00 |  | 12.0623 | 991.2205 | -0.4 | 1.9
2014-10-09 19:00 |  | 11.6361 | 991.727 | -2.5 | 0
2014-10-09 20:00 |  | 11.1165 | 992.4868 | -1.7 | 1.3
2014-10-09 21:00 |  | 10.841 | 993.753 | -3.1 | 0.7
2014-10-09 22:00 |  | 10.4464 | 994.5127 | -1.4 | 1.6
2014-10-09 23:00 |  | 9.9589 | 995.0193 | -3.1 | -0.3
2014-10-10 |  | 9.6913 | 995.779 | -2.5 | 0.3
2014-10-10 01:00 |  | 9.3392 | 996.5388 | -2 | 0.2
2014-10-10 02:00 |  | 9.4761 | 996.792 | -1.8 | -1.3
2014-10-10 03:00 |  | 9.2511 | 997.805 | -2.8 | -0.8
2014-10-10 04:00 |  | 8.8345 | 997.805 |  | 0.2
2014-10-10 05:00 |  | 8.382 | 998.818
2014-10-10 06:00 |  | 8.851 | 998.818 | -2 | 0.4
2014-10-10 07:00 |  | 11.0741 | 999.831 | -1.7 | 1
2014-10-10 08:00 |  | 13.6182 | 1000.3375 | -0.5 | -0.6
2014-10-10 09:00 |  | 16.0289 | 1000.844 | -3.1 | -1.2
2014-10-10 10:00 |  | 18.3214 | 1000.844 | -1.8 | 0
2014-10-10 11:00 |  | 18.0129 | 1000.844 | -4.5 | -3.1
2014-10-10 12:00 |  | 18.7342 | 1000.844 | -2 | -1.4
2014-10-10 13:00 |  | 19.1695 | 1000.844 | -5.1 | -1.1
2014-10-10 14:00 |  | 18.0216 | 1000.844 | 3.4 | -1.3
2014-10-10 15:00 |  | 17.2662 | 1000.844 | -3.2 | -1.7
2014-10-10 16:00 |  | 15.512 | 1000.844 | -4.3 | 1
2014-10-10 17:00 |  | 13.5802 | 1001.857 | 0.5 | -2.2
2014-10-10 18:00 |  | 11.8274 | 1001.857 | -1.5 | -0.8
2014-10-10 19:00 |  | 11.5892 | 1002.1102 | -1.7 | 0.6
2014-10-10 20:00 |  | 11.217 | 1002.1102 | -1.6 | -0.9
2014-10-10 21:00 |  | 11.0431 | 1001.857 | -2.4 | -2.1
2014-10-10 22:00 |  | 10.8441 | 1002.6168 | -3.3 | -0.8
2014-10-10 23:00 |  | 9.8844 | 1002.3635 | -2.9 | -2.3
2014-10-11 |  | 8.9983 | 1002.6168 | -2.7 | -0.4
2014-10-11 01:00 |  | 8.3986 | 1002.3635 | -2.9 | -1.5
2014-10-11 02:00 |  | 8.0141 | 1002.1102 | -4.6 | -2
2014-10-11 03:00 |  | 7.4322 | 1001.857 | -1.7 | -3.4
2014-10-11 04:00 |  | 7.3005 | 1001.857 | -2.1 | -1.9
2014-10-11 05:00 |  | 7.5083 | 1002.1102 | -2.8 | -1.9
2014-10-11 06:00 |  | 7.2583 | 1002.87 | -2.2 | -3
2014-10-11 07:00 |  | 7.725 | 1003.1232 | -0.4 | -4.2
2014-10-11 08:00 |  | 9.4917 | 1003.883 | 3.7 | -2.2
2014-10-11 09:00 |  | 14.0917 | 1003.883 | -1.5 | -2.4
2014-10-11 10:00 |  | 14.2417 | 1003.883 | -6.1 | -1.6
2014-10-11 11:00 |  | 14.9667 | 1003.6297
2014-10-11 12:00 |  | 16.4917 | 1003.1232 | -4.2 | -2.9
2014-10-11 13:00 |  | 15.5083 | 1003.6297 | -2.2 | -2.5
2014-10-11 14:00 |  | 16.5 | 1003.883 | -0.3 | -1.4
2014-10-11 15:00 |  | 16.1583 | 1003.6297 | -4.6 | -1.4
2014-10-11 16:00 |  | 14.2083 | 1003.883 | -2.3 | -1
2014-10-11 17:00 |  | 12.7167 | 1004.3895 | -3.3 | 0.2
2014-10-11 18:00 |  | 11.15 | 1004.896 | -1.5 | -0.9
2014-10-11 19:00 |  | 10.3417 | 1005.1493 | -1.9 | -0.9
2014-10-11 20:00 |  | 9.4583 | 1005.6558 | -2.5 | -0.7
2014-10-11 21:00 |  | 8.7333 | 1005.909 | -2.6 | -1
2014-10-11 22:00 |  | 8.0833 | 1005.909 |  | -0.6
2014-10-11 23:00 |  | 7.6583 | 1005.909
2014-10-12 |  | 6.9083 | 1005.909 | -3.8 | 0.2
2014-10-12 01:00 |  | 6.7667 | 1005.909 | -6.2 | -2.1
2014-10-12 02:00 |  | 6.2333 | 1006.922 | -5.1 | 0.5
2014-10-12 03:00 |  | 5.8333 | 1006.922 | -5.6 | -0.4
2014-10-12 04:00 |  | 5.4333 | 1006.922 | -4.1 | -1.3
2014-10-12 05:00 |  | 5.0833 | 1006.922 | -2.1 | -0.8
2014-10-12 06:00 |  | 5.2333 | 1006.922 | -2 | 0.1
2014-10-12 07:00 |  | 5.425 | 1006.922 | -2.6 | -1.3
2014-10-12 08:00 |  | 6.2833 | 1006.922 | -2.3 | 0.3
2014-10-12 09:00 |  | 7.7917 | 1007.1753 | -3.3 | 0.5
2014-10-12 10:00 |  | 9.6167 | 1006.922 | -5.8 | -1.2
2014-10-12 11:00 |  | 12.8083 | 1006.922 | -2.6 | -2.9
2014-10-12 12:00 |  | 14.725 | 1006.1622 | -6.5 | -2.4
2014-10-12 13:00 |  | 14.525 | 1005.1493 | -4.8 | -2.3
2014-10-12 14:00 |  | 14.1833 | 1004.3895 | -8.2 | -1.8
2014-10-12 15:00 |  | 13.2833 | 1003.883 | -4 | -1.7
2014-10-12 16:00 |  | 12.4333 | 1003.883 | -4.9 | -1
2014-10-12 17:00 |  | 11.7083 | 1003.883 | -1 | -2.6
2014-10-12 18:00 |  | 11.3083 | 1003.3765 | -2.6 | -1.4
2014-10-12 19:00 |  | 11.0667 | 1002.87 | -3.8 | -2
2014-10-12 20:00 |  | 10.9 | 1002.87 | -3.3 | -3.2
2014-10-12 21:00 |  | 10.6667 | 1001.857 | -4.2 | -3.8
2014-10-12 22:00 |  | 10.7417 | 1001.3505 | -5.2
2014-10-12 23:00 |  | 10.9917 | 1000.844 | -5.3 | -4.8
2014-10-13 |  | 11.05 | 999.831 | -7.1 | -2.6
2014-10-13 01:00 |  | 11.0583 | 999.3245 | -5 | -1.7
2014-10-13 02:00 |  | 11.1167 | 998.818 | -3.4 | -3.2
2014-10-13 03:00 |  | 10.8417 | 997.805 | -5 | -2.1
2014-10-13 04:00 |  | 10.925 | 997.5517 | -5 | -3.8
2014-10-13 05:00 |  | 10.9917 | 996.792 | -4.5 | -2.5
2014-10-13 06:00 |  | 10.9833 | 996.792 | -3.1 | -3
2014-10-13 07:00 |  | 11.0167 | 996.792 | -3.2 | -1.9
2014-10-13 08:00 |  | 11.1917 | 996.792 | -0.1 | -1.4
2014-10-13 09:00 |  | 11.175 | 996.2855 | -0.5 | -0.7
2014-10-13 10:00 |  | 11.3833 | 995.779 | -2.1 | -3
2014-10-13 11:00 |  | 11.3 | 995.779 | -5.2 | -2.8
2014-10-13 12:00 |  | 11.2417 | 994.766 | -3.4 | -2.5
2014-10-13 13:00 |  | 11.2333 | 994.766 | -3 | -2.6
2014-10-13 14:00 |  | 11.3333 | 994.5127 | -3.8 | -2.5
2014-10-13 15:00 |  | 11.3333 | 994.0063 | -4.6 | -0.1
2014-10-13 16:00 |  | 11.4083 | 994.2595
2014-10-13 17:00 |  | 11.375 | 994.766
2014-10-13 18:00 |  | 11.35 | 994.766 | -1.3 | -1
2014-10-13 19:00 |  | 11.4167 | 994.766 | -1.8 | -0.8
2014-10-13 20:00 |  | 11.4417 | 994.766 | -1.1 | -1.5
2014-10-13 21:00 |  | 11.4333 | 994.766 | -1.9 | -1.5
2014-10-13 22:00 |  | 11.4417 | 995.5258 | -4.8 | -3.8
2014-10-13 23:00 |  | 11.3667 | 995.779 | -2.4 | -0.3
2014-10-14 |  | 11.3667 | 995.779 | -2.3 | -0.7
2014-10-14 01:00 |  | 11.3 | 995.779 | -3.7 | -1.9
2014-10-14 02:00 |  | 11.15 | 996.0322 | -2.3 | -1.6
2014-10-14 03:00 |  | 10.925 | 996.792 | -1.4 | -1.1
2014-10-14 04:00 |  | 10.7333 | 996.792 | -3.3 | -2.6
2014-10-14 05:00 |  | 10.5917 | 996.792 | -2.6 | -2.9
2014-10-14 06:00 |  | 10.6083 | 997.805 | -1.1 | -1
2014-10-14 07:00 |  | 10.65 | 998.3115 | -0.3 | -1.2
2014-10-14 08:00 |  | 10.7917 | 998.818 | -1.2 | -2.5
2014-10-14 09:00 |  | 11.1083 | 999.5778 |  | -0.7
2014-10-14 10:00 |  | 11.3333 | 999.831 |  | -0.5
2014-10-14 11:00 |  | 11.6083 | 999.831 |  | -2
2014-10-14 12:00 |  | 11.825 | 999.831 |  | 0.2
2014-10-14 13:00 |  | 12.325 | 999.831 | 7.9 | -2.6
2014-10-14 14:00 |  | 12.3833 | 999.831 |  | -0.5
2014-10-14 15:00 |  | 12.4583 | 1000.3375 |  | 0
2014-10-14 16:00 |  | 12.275 | 1000.844 |  | -0.3
2014-10-14 17:00 |  | 12.1333 | 1001.0973 |  | 0.8
2014-10-14 18:00 |  | 11.8833 | 1001.857 |  | -1
2014-10-14 19:00 |  | 11.7583 | 1001.6037 |  | -3.5
2014-10-14 20:00 |  | 11.8167 | 1001.0973 | -66.2 | -1.5
2014-10-14 21:00 |  | 11.8583 | 1001.0973 | -78.8 | -0.1
2014-10-14 22:00 |  | 11.8583 | 1000.844 |  | -2.6
2014-10-14 23:00 |  | 11.8167 | 1001.6037 |  | -1.5
2014-10-15 |  | 11.8 | 1001.857 | -16.2 | 0
2014-10-15 01:00 |  | 11.7 | 1001.0973 |  | -2
2014-10-15 02:00 |  | 11.6667 | 1000.844 |  | -1
2014-10-15 03:00 |  | 11.6083 | 1000.3375 | -54.7 | -2.9
2014-10-15 04:00 |  | 11.6583 | 999.831 |  | -2.3
2014-10-15 05:00 |  | 11.825 | 999.831 |  | -2.9
2014-10-15 06:00 |  | 11.9417 | 999.831 | -89.7 | -2.9
2014-10-15 07:00 |  | 12.125 | 999.831 |  | -2.1
2014-10-15 08:00 |  | 12.7083 | 999.831 |  | -2.6
2014-10-15 09:00 |  | 13.7417 | 999.831 |  | -0.1
2014-10-15 10:00 |  | 14.65 | 999.3245 |  | -3.2
2014-10-15 11:00 |  | 14.925 | 998.818 |  | -3.2
2014-10-15 12:00 |  | 14.5333 | 998.3115 |  | -2.2
2014-10-15 13:00 |  | 14.1917 | 997.805 |  | -2
2014-10-15 14:00 |  | 13.4417 | 997.0453 | 3.9 | -1.6
2014-10-15 15:00 |  | 13.5417 | 996.5388 | 2.6 | -3.3
2014-10-15 16:00 |  | 13.05 | 996.0322 | 2.3 | -0.4
2014-10-15 17:00 |  | 12.3833 | 995.779 | 2.4 | -1.7
2014-10-15 18:00 |  | 12.2167 | 994.766 | 1.1 | -3.2
2014-10-15 19:00 |  | 12.3583 | 994.0063 | 0.6 | -1.9
2014-10-15 20:00 |  | 12.4917 | 993.753 | 0.4 | -0.3
2014-10-15 21:00 |  | 12.6 | 993.753 | 0.2 | -1.9
2014-10-15 22:00 |  | 12.7 | 992.9932 | -1.2 | 0.1
2014-10-15 23:00 |  | 12.7167 | 992.74 | -1.5 | -1.8
2014-10-16 |  | 12.7583 | 992.74 | -0.7 | -2.6
2014-10-16 01:00 |  | 12.675 | 992.74 | -0.4 | -2.4
2014-10-16 02:00 |  | 12.4333 | 992.74 | -0.1 | -1.7
2014-10-16 03:00 |  | 12.3417 | 992.74 | -0.5 | -1.4
2014-10-16 04:00 |  | 12.2833 | 992.74 | -0.6
2014-10-16 05:00 |  | 12.25 | 992.74 | -1.3 | -0.4
2014-10-16 06:00 |  | 12.1333 | 992.9932 | -0.2 | -0.4
2014-10-16 07:00 |  | 12.5 | 993.753 | 0 | -0.7
2014-10-16 08:00 |  | 13.2833 | 994.5127 | -1.7 | -0.1
2014-10-16 09:00 |  | 14.7333 | 994.766 | -1.4 | -0.2
2014-10-16 10:00 |  | 15.8583 | 995.779 | -1.7 | -1.8
2014-10-16 11:00 |  | 18.0417 | 995.779 | -0.8 | -0.4
2014-10-16 12:00 |  | 18.575 | 995.779 | 0.6 | -0.3
2014-10-16 13:00 |  | 19.0083 | 995.779 | 0.1 | -0.8
2014-10-16 14:00 |  | 17.7417 | 994.766 | -0.6 | -0.2
2014-10-16 15:00 |  | 17.425 | 994.766 | -2.3 | -0.9
2014-10-16 16:00 |  | 16.2417 | 994.766 | 1.1 | -0.2
2014-10-16 17:00 |  | 15.15 | 994.766 | -0.2 | -0.4
2014-10-16 18:00 |  | 14.725 | 994.766 | 0.4 | -0.5
2014-10-16 19:00 |  | 14.4917 | 994.766 | -0.9 | -1.8
2014-10-16 20:00 |  | 14.1917 | 994.766 | -0.1 | -0.8
2014-10-16 21:00 |  | 14.0417 | 994.766 | -1.8 | -3.8
2014-10-16 22:00 |  | 13.8917 | 994.766 | 1.1 | -4.5
2014-10-16 23:00 |  | 14.1917 | 995.2725 | 1 | -4.5
2014-10-17 |  | 14.05 | 995.779 | -0.5 | -4.9
2014-10-17 01:00 |  | 13.3 | 995.779 | 0.1 | -4.3
2014-10-17 02:00 |  | 12.7833 | 995.779 | 0.4 | -4.1
2014-10-17 03:00 |  | 12.25 | 996.792 | 1 | -5
2014-10-17 04:00 |  | 12.125 | 997.5517 | 0.1 | -4.8
2014-10-17 05:00 |  | 12.55 | 997.805 | -0.2 | -4.8
2014-10-17 06:00 |  | 12.5833 | 998.5648 | 1.6 | -3
2014-10-17 07:00 |  | 13.4417 | 999.5778 | 2.3 | -1.4
2014-10-17 08:00 |  | 16.15 | 1002.3635 | 2.2 | -0.9
2014-10-17 09:00 |  | 17.5167 | 1002.6168 | -0.5 | -1.7
2014-10-17 10:00 |  | 18.1333 | 1003.3765 | 0 | -0.9
2014-10-17 11:00 |  | 19.375 | 1003.883 | -1.5 | -2.7
2014-10-17 12:00 |  | 20.5083 | 1003.883 | -0.8 | -4.2
2014-10-17 13:00 |  | 20.2917 | 1003.1232 | -1.4 | -2.8
2014-10-17 14:00 |  | 19.5917 | 1002.1102 | -1.4 | -2.2
2014-10-17 15:00 |  | 18.7917 | 1001.857 | -0.7 | -3.5
2014-10-17 16:00 |  | 17.8417 | 1001.857 | 1.1 | -2.3
2014-10-17 17:00 |  | 16.7583 | 1001.857 | -0.5 | -1.8
2014-10-17 18:00 |  | 16.3 | 1001.0973 | -1 | -2.2
2014-10-17 19:00 |  | 16.2917 | 1000.844 | -1.8 | -3.1
2014-10-17 20:00 |  | 15.5667 | 1000.844 | -2 | -4.1
2014-10-17 21:00 |  | 15.25 | 1000.0842 | -1.8 | -2.4
2014-10-17 22:00 |  | 15.2833 | 999.831 | -1.1 | -5.1
2014-10-17 23:00 |  | 15.2917 | 998.818 | -3.1 | -4.3
2014-10-18 |  | 15.7333 | 998.818 | -2.6 | -1.4
2014-10-18 01:00 |  | 16.325 | 997.805 | -3.1 | -1.4
2014-10-18 02:00 |  | 16.775 | 997.805 | -2.4 | -2.2
2014-10-18 03:00 |  | 17.025 | 997.805 | -1.9 | -4
2014-10-18 04:00 |  | 17.3 | 997.805 | -1.9 | -2.5
2014-10-18 05:00 |  | 17.2667 | 997.805 | -2.5 | -2.5
2014-10-18 06:00 |  | 17.175 | 997.805 | 0.7 | 0.1
2014-10-18 07:00 |  | 17.4167 | 998.5648 | -0.1 | 0.2
2014-10-18 08:00 |  | 17.7583 | 999.0712 | 2 | -0.9
2014-10-18 09:00 |  | 18.3833 | 999.831 | 0.8 | -0.2
2014-10-18 10:00 |  | 19.075 | 1000.0842 | 0.4 | 1.4
2014-10-18 11:00 |  | 19.2333 | 1000.5907 | 0.4 | -2.5
2014-10-18 12:00 |  | 19.7833 | 1000.3375 | -1.1 | -3
2014-10-18 13:00 |  | 20.2583 | 1000.844 | -0.5 | -2.2
2014-10-18 14:00 |  | 19.7583 | 1000.844 | -0.8 | -1.9
2014-10-18 15:00 |  | 19.25 | 1001.0973 | -0.2 | -2
2014-10-18 16:00 |  | 18.5 | 1001.6037 | -0.6 | -1.4
2014-10-18 17:00 |  | 18.0167 | 1001.857 | 1.8 | -1.9
2014-10-18 18:00 |  | 17.5167 | 1002.1102 | 1.8 | -1.9
2014-10-18 19:00 |  | 16.9083 | 1002.6168 | 0.3 | -1.7
2014-10-18 20:00 |  | 16.5667 | 1002.87 | 0.7 | -1.7
2014-10-18 21:00 |  | 16.7833 | 1002.6168 | 0.2 | -2.6
2014-10-18 22:00 |  | 16.8667 | 1001.857 | -1.6 | -2.5
2014-10-18 23:00 |  | 16.9667 | 1002.1102 | -1.6 | -1.8
2014-10-19 |  | 16.525 | 1001.857 | -1.8 | -1.1
2014-10-19 01:00 |  | 15.3083 | 1001.857 | -2.1 | -3.2
2014-10-19 02:00 |  | 14.85 | 1001.3505 | -2.6 | -3.4
2014-10-19 03:00 |  | 15.0167 | 1000.844 | -1.4 | -2.8
2014-10-19 04:00 |  | 15.1167 | 1000.844 | -2.2 | -4
2014-10-19 05:00 |  | 15.0167 | 1000.844 | -2.5 | -3.2
2014-10-19 06:00 |  | 15.05 | 1000.844 | -0.6 | -2.3
2014-10-19 07:00 |  | 14.95 | 1001.3505 | -0.3 | -1.9
2014-10-19 08:00 |  | 17.5083 | 1001.857 | -2.4 | -1.4
2014-10-19 09:00 |  | 18.7083 | 1001.857 | -1.2 | -0.8
2014-10-19 10:00 |  | 19.85 | 1002.1102 | 0.2 | -2.9
2014-10-19 11:00 |  | 20.1167 | 1002.1102 | -1.6 | -1.9
2014-10-19 12:00 |  | 20.4333 | 1002.3635 | -2.4 | -2.7
2014-10-19 13:00 |  | 20.4167 | 1001.857 | -4.6 | -1.7
2014-10-19 14:00 |  | 19 | 1002.6168 | 1.3 | -0.6
2014-10-19 15:00 |  | 17.9083 | 1001.857 | -0.9 | 0.7
2014-10-19 16:00 |  | 16.7167 | 1002.3635 | 1.1 | 0.8
2014-10-19 17:00 |  | 15.45 | 1002.87 | 1.3 | -0.3
2014-10-19 18:00 |  | 14.7333 | 1003.6297 | 1.6 | 2.3
2014-10-19 19:00 |  | 14.1 | 1004.1363 | -0.2 | 0.4
2014-10-19 20:00 |  | 13.775 | 1004.896 | -0.5 | -1.3
2014-10-19 21:00 |  | 13.75 | 1005.4025 | -0.2 | -0.4
2014-10-19 22:00 |  | 13.9 | 1005.909 | -0.7 | -0.9
2014-10-19 23:00 |  | 13.7917 | 1005.909 | 0.4 | -0.2
2014-10-20 |  | 13.1333 | 1006.1622 | 0 | -0.5
2014-10-20 01:00 |  | 12.2417 | 1006.922 | -1.2 | -0.9
2014-10-20 02:00 |  | 11.7667 | 1006.922 | -1 | -0.6
2014-10-20 03:00 |  | 11.3083 | 1006.922 | -2.1 | 0.5
2014-10-20 04:00 |  | 11.1083 | 1006.922 | -2 | -0.8
2014-10-20 05:00 |  | 11.025 | 1006.922 | -0.8 | 0.9
2014-10-20 06:00 |  | 11.5875 | 1006.922 | -1.2 | 0.4
2014-10-20 07:00 |  | 11.85 | 1006.922 | -0.3 | -0.8
2014-10-20 08:00 |  | 14.55 | 1006.922 | 0.2 | -2.4
2014-10-20 09:00 |  | 15.0375 | 1007.6817 | 0.6 | -1.5
2014-10-20 10:00 |  | 15.3 | 1007.4285 | -1.4 | 0.5
2014-10-20 11:00 |  | 14.725 | 1006.922 | -2 | -2.6
2014-10-20 12:00 |  | 15.2 | 1006.4155 | -2.3 | -1.7
2014-10-20 13:00 |  | 15.75 | 1005.909 | -0.7 | -0.7
2014-10-20 14:00 |  | 15.5875 | 1005.909 | -0.3 | -1.5
2014-10-20 15:00 |  | 14.975 | 1005.6558 | -2.1 | -1.9
2014-10-20 16:00 |  | 14.175 | 1005.909 | -1.1 | -1.4
2014-10-20 17:00 |  | 13.775 | 1005.6558 | -0.7 | -2.7
2014-10-20 18:00 |  | 13.25 | 1004.896 | 0.3 | -3.3
2014-10-20 19:00 |  | 12.6 | 1004.3895 | -0.2 | -2.6
2014-10-20 20:00 |  | 12.3875 | 1003.883 | -1.6 | -3.6
2014-10-20 21:00 |  | 12.2 | 1002.87 | -2.3 | -4.5
2014-10-20 22:00 |  | 12.0375 | 1001.6037 | -3.4 | -3.7
2014-10-20 23:00 |  | 12.3125 | 1000.3375 | -3.5 | -5.4
2014-10-21 |  | 12.3 | 998.818 | -5.1 | -5
2014-10-21 01:00 |  | 12.35 | 997.0453 | -4.3 | -5
2014-10-21 02:00 |  | 12.7875 | 995.5258 | -5.8 | -8.2
2014-10-21 03:00 |  | 12.075 | 993.2465 | -7 | -4.5
2014-10-21 04:00 |  | 12.325 | 990.9673 | -4.5 | -2.3
2014-10-21 05:00 |  | 12.5375 | 989.701 | -0.8 | 2
2014-10-21 06:00 |  | 12.375 | 990.2075 | 1.6 | 3.1
2014-10-21 07:00 |  | 10.2 | 991.727 | 0.5 | 1.6
2014-10-21 08:00 |  | 10.6 | 993.753 | 3.3 | 2.5
2014-10-21 09:00 |  | 11.65 | 995.0193 | -0.2 | 3
2014-10-21 10:00 |  | 12.425 | 996.0322 | 3.2 | 3
2014-10-21 11:00 |  | 11.825 | 997.5517 | 2.5 | 0.2
2014-10-21 12:00 |  | 13 | 998.5648 | 4.4 | 2.9
2014-10-21 13:00 |  | 13.475 | 999.5778 | 2.8 | 3.9
2014-10-21 14:00 |  | 10.975 | 1001.3505 | 1.2 | 2.8
2014-10-21 15:00 |  | 9.625 | 1003.1232 | 4.4 | 4.5
2014-10-21 16:00 |  | 7.9 | 1004.6427 | 3.9 | 5.5
2014-10-21 17:00 |  | 8 | 1006.1622 | 2.4 | 5.6
2014-10-21 18:00 |  | 7.825 | 1007.6817 | 5.1 | 3.9
2014-10-21 19:00 |  | 7.825 | 1008.6947 | 3.6 | 2.3
2014-10-21 20:00 |  | 7.575 | 1010.7207 | 0.4 | 3.4
2014-10-21 21:00 |  | 7.6 | 1011.4805 | 2.2 | 0.3
2014-10-21 22:00 |  | 7.6 | 1012.7468 | 1.5 | 0.6
2014-10-21 23:00 |  | 7.55 | 1014.013 | 2.8 | 1.1
2014-10-22 |  | 7.7 | 1014.5195 | 1.5 | 2.2
2014-10-22 01:00 |  | 8.125 | 1015.026 | 0.9 | 5.3
2014-10-22 02:00 |  | 8.575 | 1015.2793 | 0.7 | 1.4
2014-10-22 03:00 |  | 8.075 | 1015.5325 | 2.4 | 0
2014-10-22 04:00 |  | 8.55 | 1016.039 | 0 | -1.2
2014-10-22 05:00 |  | 9.15 | 1016.039 | 2 | 0.5
2014-10-22 06:00 |  | 9.1 | 1017.052 | 2.6 | 0.6
2014-10-22 07:00 |  | 8.65 | 1018.065 | 0.6 | 0.9
2014-10-22 08:00 |  | 9.65 | 1018.065 | 0.9 | 0.6
2014-10-22 09:00 |  | 11.8 | 1018.065 | 0 | -0.1
2014-10-22 10:00 |  | 13.875 | 1018.065 | -1.2 | 1.2
2014-10-22 11:00 |  | 13.5625 | 1018.065 | -1.1 | -1.9
2014-10-22 12:00 |  | 13.1375 | 1017.5585 | -0.1 | -0.1
2014-10-22 13:00 |  | 12.1 | 1017.052 | -2.1 | -2.6
2014-10-22 14:00 |  | 11.85 | 1017.052 | -1.5 | -3.1
2014-10-22 15:00 |  | 12.4 | 1016.039 | -1.4 | -1.3
2014-10-22 16:00 |  | 12.075 | 1016.039 | -0.6 | -0.3
2014-10-22 17:00 |  | 11.9375 | 1016.039 | -1.6 | -3.4
2014-10-22 18:00 |  | 11.3625 | 1015.5325 | -0.6 | 0.2
2014-10-22 19:00 |  | 11.1625 | 1015.026 | 0 | -0.9
2014-10-22 20:00 |  | 11.2875 | 1015.026 | -0.4 | -2.2
2014-10-22 21:00 |  | 11.5625 | 1015.026 | -1.2 | -1
2014-10-22 22:00 |  | 11.4125 | 1014.013 | -2.2 | -3.1
2014-10-22 23:00 |  | 11.2 | 1014.013 | -2.1 | -3.9
2014-10-23 |  | 11.0125 | 1013.5065 | -2.6 | -4.8
2014-10-23 01:00 |  | 11.3375 | 1013 | -0.8 | 0.3
2014-10-23 02:00 |  | 11.775 | 1013 | -1.6 | -2.4
2014-10-23 03:00 |  | 11.925 | 1012.2402 | -1.7 | -2.7
2014-10-23 04:00 |  | 12.0375 | 1011.987 |  | 0.3
2014-10-23 05:00 |  | 12.2125 | 1011.987
2014-10-23 06:00 |  | 12.2375 | 1011.987 | -0.8 | -0.5
2014-10-23 07:00 |  | 12.3125 | 1011.987 | -0.4 | 0.1
2014-10-23 08:00 |  | 12.7625 | 1011.987 | -1.7 | -1.3
2014-10-23 09:00 |  | 13.1 | 1010.974 | -1.6 | -1.6
2014-10-23 10:00 |  | 13.85 | 1011.2273 | -2.2 | -2.1
2014-10-23 11:00 |  | 14.825 | 1010.974 | -2.2 | -1.4
2014-10-23 12:00 |  | 15.675 | 1010.4675 | -3.5 | -2
2014-10-23 13:00 |  | 16.175 | 1009.961 | -2.5 | -0.6
2014-10-23 14:00 |  | 16.05 | 1009.2012 | -2 | -2.5
2014-10-23 15:00 |  | 15.8667 | 1008.948 | -2.4 | -2.1
2014-10-23 16:00 |  | 15.7417 | 1008.6947 | -1.7 | -3.9
2014-10-23 17:00 |  | 15.6083 | 1008.1883 | -2 | -0.8
2014-10-23 18:00 |  | 15.425 | 1008.1883 | -1.3 | -1.5
2014-10-23 19:00 |  | 15.1417 | 1008.948 | -0.9 | -1.1
2014-10-23 20:00 |  | 14.8917 | 1008.948 | -1.5 | 0.8
2014-10-23 21:00 |  | 14.7333 | 1007.935 | -1.7 | -2.5
2014-10-23 22:00 |  | 14.6583 | 1007.935 | -1.2 | -2.6
2014-10-23 23:00 |  | 14.5583 | 1007.935 | -1 | -1.7
2014-10-24 |  | 14.225 | 1007.935 | -2 | -3.7
2014-10-24 01:00 |  | 14.2333 | 1007.1753 | -2.6 | -3
2014-10-24 02:00 |  | 14.3 | 1006.922 | -1.6 | 1.6
2014-10-24 03:00 |  | 14.325 | 1006.922 | -0.2 | -0.9
2014-10-24 04:00 |  | 14.0083 | 1006.6688 | -2.8 | 0.7
2014-10-24 05:00 |  | 13.6667 | 1006.922 | -0.4 | -0.6
2014-10-24 06:00 |  | 13.725 | 1006.922 | -0.6 | -1.4
2014-10-24 07:00 |  | 14.2833 | 1006.922 | -0.1 | 0.2
2014-10-24 08:00 |  | 14.8583 | 1006.922 | 0.9 | -1.4
2014-10-24 09:00 |  | 15.4667 | 1006.922 | -1 | -1.9
2014-10-24 10:00 |  | 16.1333 | 1006.922 | -0.4 | -2.6
2014-10-24 11:00 |  | 16.9 | 1006.922 | -1.7 | -3.8
2014-10-24 12:00 |  | 17.225 | 1006.1622 | -1.4 | -2.6
2014-10-24 13:00 |  | 17.6917 | 1005.6558 | -1.3 | 0
2014-10-24 14:00 |  | 16.3042 | 1004.896 | -1.1 | -0.3
2014-10-24 15:00 |  | 15.4262 | 1004.896 | -1.9 | -1.6
2014-10-24 16:00 |  | 13.245 | 1005.1493 | -1.6 | -0.2
2014-10-24 17:00 |  | 11.9008 | 1005.909 | -1.6 | 0.9
2014-10-24 18:00 |  | 10.7024 | 1006.922 | -1.4 | -1
2014-10-24 19:00 |  | 9.7088 | 1006.922 | 1.7 | 0
2014-10-24 20:00 |  | 8.9924 | 1007.4285 | 0.1 | -1
2014-10-24 21:00 |  | 8.6337 | 1007.6817 | -0.3 | 0.2
2014-10-24 22:00 |  | 8.7345 | 1007.935 | -0.4 | 0.6
2014-10-24 23:00 |  | 8.2088 | 1008.1883 | -1 | -0.2
2014-10-25 |  | 7.9165 | 1007.935 | -0.5 | -1.4
2014-10-25 01:00 |  | 7.5194 | 1007.935 | -2.5 | -3
2014-10-25 02:00 |  | 7.3505 | 1007.935 | -1.6 | -1.6
2014-10-25 03:00 |  | 7.167 | 1007.935 | -0.7 | -1
2014-10-25 04:00 |  | 6.8445 | 1008.4415 | -1.8 | -1.4
2014-10-25 05:00 |  | 6.6831 | 1008.948 | -0.4 | -0.4
2014-10-25 06:00 |  | 6.5907 | 1008.948 | -1.3 | 0.1
2014-10-25 07:00 |  | 7.5616 | 1009.2012 | 0.2 | -0.5
2014-10-25 08:00 |  | 10.4496 | 1009.961 | 0.3 | 1.3
2014-10-25 09:00 |  | 11.9403 | 1009.961 | -0.9 | -0.8
2014-10-25 10:00 |  | 14.5762 | 1009.961 | -2.7 | 0
2014-10-25 11:00 |  | 14.8447 | 1009.961 | -2 | -0.2
2014-10-25 12:00 |  | 15.7271 | 1009.961 | 0 | -0.3
2014-10-25 13:00 |  | 15.3628 | 1009.961 | -3.2 | -1.6
2014-10-25 14:00 |  | 14.4482 | 1009.961 | 0.1 | -2.1
2014-10-25 15:00 |  | 14.0794 | 1009.961 | -1.4 | -0.2
2014-10-25 16:00 |  | 13.2897 | 1009.961
2014-10-25 17:00 |  | 12.5615 | 1010.2142 | -0.6 | -1.1
2014-10-25 18:00 |  | 12.1817 | 1010.974 | 1 | -3
2014-10-25 19:00 |  | 11.8406 | 1010.974 | 0.1 | -3.1
2014-10-25 20:00 |  | 11.878 | 1011.4805 | 0 | -2.5
2014-10-25 21:00 |  | 11.65 | 1011.7337 | 0.2 | -2
2014-10-25 22:00 |  | 11.3445 | 1011.4805 | -0.7 | -2.6
2014-10-25 23:00 |  | 11.8524 | 1011.987 | -0.1 | -3
2014-10-26 |  | 11.5791 | 1011.987 | 0.6 | -1
2014-10-26 01:00 |  | 11.4444 | 1011.987 | 0.7 | 1.9
2014-10-26 02:00 |  | 11.0634 | 1011.2273 | -3.6 | 1
2014-10-26 03:00 |  | 10.8876 | 1011.2273 | -1.4 | 0.8
2014-10-26 04:00 |  | 11.2114 | 1010.974 | -2.1 | -1.6
2014-10-26 05:00 |  | 11.5634 | 1010.974 | -1.7 | -0.6
2014-10-26 06:00 |  | 12.0201 | 1011.2273 | -1.2 | -3.1
2014-10-26 07:00 |  | 12.4535 | 1011.987 | -0.9 | -2.8
2014-10-26 08:00 |  | 13.3029 | 1011.987 | -1.6 | -0.6
2014-10-26 09:00 |  | 14.2905 | 1011.987 | -0.5 | -3.4
2014-10-26 10:00 |  | 15.5077 | 1011.987 | -0.3 | -0.6
2014-10-26 11:00 |  | 15.3196 | 1011.987 | -3.3 | 2.3
2014-10-26 12:00 |  | 15.5815 | 1011.987 | -1.5 | -4.3
2014-10-26 13:00 |  | 15.2411 | 1011.987 | -0.6 | 1.4
2014-10-26 14:00 |  | 14.9462 | 1011.4805 | -1.4 | 0.1
2014-10-26 15:00 |  | 14.5693 | 1011.4805 | -0.3 | 1.2
2014-10-26 16:00 |  | 14.1427 | 1011.987 | -2 | 1.3
2014-10-26 17:00 |  | 13.675 | 1011.987 | 0 | 0.4
2014-10-26 18:00 |  | 13.569 | 1011.987 | -0.8 | 0.4
2014-10-26 19:00 |  | 13.5277 | 1011.987 | 0.2 | -0.3
2014-10-26 20:00 |  | 13.3319 | 1011.987 | 0.7 | -0.1
2014-10-26 21:00 |  | 13.4446 | 1011.987 | 1 | -1.5
2014-10-26 22:00 |  | 13.5735 | 1011.987 | -1.2 | -1
2014-10-26 23:00 |  | 13.659 | 1011.987 | -0.7 | -2.3
2014-10-27 |  | 13.7376 | 1011.987 | -0.9 | -0.2
2014-10-27 01:00 |  | 13.7169 | 1011.987 | -1.7 | -0.5
2014-10-27 02:00 |  | 13.6865 | 1011.987 | -1.7 | 0.5
2014-10-27 03:00 |  | 14.1559 | 1011.987 | -1.2 | -1.2
2014-10-27 04:00 |  | 14.3661 | 1011.987 | -0.7 | 0.4
2014-10-27 05:00 |  | 14.4089 | 1011.4805 | -0.6 | -1.1
2014-10-27 06:00 |  | 14.5889 | 1010.974 | -2 | -3.3
2014-10-27 07:00 |  | 14.6564 | 1010.974 | -0.1 | -2.8
2014-10-27 08:00 |  | 15.7965 | 1011.2273 | -1.5 | -1
2014-10-27 09:00 |  | 15.5844 | 1011.987 | -0.2 | -1.5
2014-10-27 10:00 |  | 15.9454 | 1011.987 | 0.3 | -0.6
2014-10-27 11:00 |  | 16.3331 | 1010.974 | -0.5 | -1.8
2014-10-27 12:00 |  | 16.4269 | 1010.974 | -1.9 | -1.2
2014-10-27 13:00 |  | 16.6908 | 1010.7207 | -2.4 | -0.5
2014-10-27 14:00 |  | 16.7688 | 1009.961
2014-10-27 15:00 |  | 16.5104 | 1009.961 | -0.2 | -1.7
2014-10-27 16:00 |  | 16.1696 | 1009.961 | 0.7 | -0.8
2014-10-27 17:00 |  | 15.8906 | 1009.961 | 0.7 | -1.3
2014-10-27 18:00 |  | 15.6899 | 1009.961 | 0.3 | -1.1
2014-10-27 19:00 |  | 15.5493 | 1009.961 | 0 | -0.9
2014-10-27 20:00 |  | 15.2529 | 1009.4545 | -0.7 | -0.4
2014-10-27 21:00 |  | 14.7601 | 1008.948 | -1.2 | -0.5
2014-10-27 22:00 |  | 14.3591 | 1008.948 | -1.1 | -1.2
2014-10-27 23:00 |  | 13.6691 | 1008.948 | -2.2 | -1
2014-10-28 |  | 13.1216 | 1007.935 | -1.8 | -1.1
2014-10-28 01:00 |  | 12.89 | 1007.6817 | -1.1 | -2
2014-10-28 02:00 |  | 12.9621 | 1006.922 | -1.5 | -1.5
2014-10-28 03:00 |  | 12.7411 | 1006.922 | -1 | -3.4
2014-10-28 04:00 |  | 12.6049 | 1006.1622 | -1.9 | -3.4
2014-10-28 05:00 |  | 12.6835 | 1005.909 | -1 | -2.7
2014-10-28 06:00 |  | 12.5235 | 1005.909 | -0.2 | -2.8
2014-10-28 07:00 |  | 13.3906 | 1005.909 | -1.1 | -4.1
2014-10-28 08:00 |  | 15.5619 | 1005.909 | -0.5 | -4.4
2014-10-28 09:00 |  | 16.6914 | 1005.6558 | 0.6 | -2.5
2014-10-28 10:00 |  | 18.8693 | 1005.1493 | -0.6 | -0.7
2014-10-28 11:00 |  | 19.5113 | 1004.896 | -2 | -2
2014-10-28 12:00 |  | 20.7525 | 1004.1363 | -1.6 | -2.6
2014-10-28 13:00 |  | 19.4626 | 1003.6297 | -0.4 | -2.3
2014-10-28 14:00 |  | 18.8281 | 1002.87 | -0.7 | 1.4
2014-10-28 15:00 |  | 18.0351 | 1002.87 | 0.3 | 0.4
2014-10-28 16:00 |  | 17.4383 | 1002.6168 | 0.5 | -1.3
2014-10-28 17:00 |  | 16.8251 | 1002.87 | 0.6 | 0.5
2014-10-28 18:00 |  | 16.2752 | 1002.87 | 1.8 | 0.1
2014-10-28 19:00 |  | 15.7721 | 1002.87 | -0.6 | -2.3
2014-10-28 20:00 |  | 15.0023 | 1003.1232 | -0.1 | -0.6
2014-10-28 21:00 |  | 14.2015 | 1004.1363 | -0.6 | -2.7
2014-10-28 22:00 |  | 12.3725 | 1005.1493 | -0.7 | -1.8
2014-10-28 23:00 |  | 11.5922 | 1005.909 | -0.5 | -2.5
2014-10-29 |  | 11.1626 | 1006.6688 | -0.5 | -0.2
2014-10-29 01:00 |  | 10.7545 | 1007.1753 | -0.7 | -0.7
2014-10-29 02:00 |  | 10.3576 | 1007.935 | -2.7 | -0.5
2014-10-29 03:00 |  | 10.0732 | 1007.935 | 0.3 | -0.4
2014-10-29 04:00 |  | 9.5951 | 1008.6947 | -0.2 | -1.8
2014-10-29 05:00 |  | 8.9884 | 1008.6947 | -0.8 | -1.1
2014-10-29 06:00 |  | 8.9482 | 1009.4545 | 0.5 | 0.3
2014-10-29 07:00 |  | 8.9776 | 1009.961 | 1 | -1.1
2014-10-29 08:00 |  | 9.1641 | 1010.974 | 0.1 | -1.5
2014-10-29 09:00 |  | 9.3471 | 1010.974 | -0.5 | -0.8
2014-10-29 10:00 |  | 10.4147 | 1011.4805 | -0.3 | 0.5
2014-10-29 11:00 |  | 11.1387 | 1011.2273 | 1.1 | -0.2
2014-10-29 12:00 |  | 11.6662 | 1010.974 | 0.3 | -1
2014-10-29 13:00 |  | 11.8165 | 1011.2273 | -2.3 | -3.8
2014-10-29 14:00 |  | 11.2253 | 1010.974 | -3.5 | -2
2014-10-29 15:00 |  | 10.6444 | 1010.974 | -0.4 | -2.2
2014-10-29 16:00 |  | 10.3654 | 1010.974 | 0.3 | -0.1
2014-10-29 17:00 |  | 10.2389 | 1010.974 | 0.2 | -1.7
2014-10-29 18:00 |  | 10.358 | 1011.4805 | 0.1 | -0.6
2014-10-29 19:00 |  | 10.5114 | 1011.7337 | -1.3 | -3
2014-10-29 20:00 |  | 10.5789 | 1011.987 | -0.8 | -2.6
2014-10-29 21:00 |  | 10.6405 | 1011.7337 | -1 | -2.3
2014-10-29 22:00 |  | 10.5755 | 1010.974 | -0.7 | -3.4
2014-10-29 23:00 |  | 10.7267 | 1010.974 | -0.8 | -3.2
2014-10-30 |  | 10.917 | 1010.7207 | -2.5 | -3.7
2014-10-30 01:00 |  | 11.009 | 1009.961 | -2.8 | 0
2014-10-30 02:00 |  | 11.3933 | 1009.961 | -2.2 | -2.6
2014-10-30 03:00 |  | 11.9874 | 1009.961 | -2.2 | -2.3
2014-10-30 04:00 |  | 12.5128 | 1009.7078 | -1.4 | -1.3
2014-10-30 05:00 |  | 12.9364 | 1009.961 | -2.7 | -0.8
2014-10-30 06:00 |  | 13.382 | 1009.2012 | 0 | -2.5
2014-10-30 07:00 |  | 13.9618 | 1009.961 | -2.4 | -2.8
2014-10-30 08:00 |  | 14.6751 | 1009.961 | -1.9 | -2.9
2014-10-30 09:00 |  | 15.5493 | 1009.961 | -3.6 | -2.5
2014-10-30 10:00 |  | 16.8882 | 1010.4675 | -3.9 | -3.1
2014-10-30 11:00 |  | 17.4411 | 1010.974 | -3.8 | -4
2014-10-30 12:00 |  | 17.9436 | 1010.974 | -4.2 | -3.4
2014-10-30 13:00 |  | 17.9784 | 1010.974 | -5 | -3.2
2014-10-30 14:00 |  | 18.5332 | 1010.974 | -4.3 | -3
2014-10-30 15:00 |  | 17.7649 | 1010.974 | -2.2 | -3.1
2014-10-30 16:00 |  | 17.1899 | 1010.974 | -1.4 | -1.5
2014-10-30 17:00 |  | 16.756 | 1010.974 | -2 | -3.5
2014-10-30 18:00 |  | 16.0421 | 1010.974 | -1.5 | -0.8
2014-10-30 19:00 |  | 15.3923 | 1010.974 | -0.2 | -5.5
2014-10-30 20:00 |  | 15.1256 | 1010.974 | -0.4 | -3.4
2014-10-30 21:00 |  | 15.2396 | 1010.974 | -1.5 | -3.4
2014-10-30 22:00 |  | 15.1047 | 1010.7207 | -2.9 | -6
2014-10-30 23:00 |  | 14.7587 | 1010.4675 | -1.5 | -7.4
2014-10-31 |  | 14.8959 | 1010.974 | -2.4 | -3.4
2014-10-31 01:00 |  | 15.1303 | 1009.961 | -3.2 | -7.2
2014-10-31 02:00 |  | 14.9255 | 1009.961 | -3.4 | -6.2
2014-10-31 03:00 |  | 14.4021 | 1009.961 | -4.6 | -8.3
2014-10-31 04:00 |  | 14.4522 | 1009.2012 | -2.3 | -8
2014-10-31 05:00 |  | 14.9042 | 1008.948 | -2.3 | -5.8
2014-10-31 06:00 |  | 14.961 | 1009.4545 | -2.4 | -5.3
2014-10-31 07:00 |  | 14.8089 | 1009.961 | -3.1 | -6.5
2014-10-31 08:00 |  | 15.3844 | 1009.961 | -2.4 | -6
2014-10-31 09:00 |  | 17.046 | 1009.961 | -2.2 | -4.7
2014-10-31 10:00 |  | 18.1651 | 1009.961 | -3.7 | -4.4
2014-10-31 11:00 |  | 19.0003 | 1009.2012 | -3 | -5.6
2014-10-31 12:00 |  | 19.8655 | 1008.4415 | -4.6 | -6.3
2014-10-31 13:00 |  | 20.804 | 1007.935 | -1.5 | -5
2014-10-31 14:00 |  | 20.424 | 1007.1753 | -0.8 | -4.9
2014-10-31 15:00 |  | 19.81 | 1006.922 | -3 | -4.3
2014-10-31 16:00 |  | 18.9989 | 1006.922 | -1.8 | -6.4
2014-10-31 17:00 |  | 18.2153 | 1006.6688 | -0.6 | -2.9
2014-10-31 18:00 |  | 17.5602 | 1006.1622 | -0.4 | -3.2
2014-10-31 19:00 |  | 16.8173 | 1005.909 | 0.2 | -4.6
2014-10-31 20:00 |  | 16.0751 | 1005.909 | 0.1 | -5
2014-10-31 21:00 |  | 15.6224 | 1005.909 | -2.1 | -4.5
2014-10-31 22:00 |  | 15.8595 | 1005.909 | -0.8 | -3
2014-10-31 23:00 |  | 15.9625 | 1005.909 | -0.2 | -1.7
2014-11-01 |  | 15.8431 | 1004.896 | -0.3 | -0.6
2014-11-01 01:00 |  | 15.8443 | 1004.896 | -2.4 | -1.3
2014-11-01 02:00 |  | 16.1345 | 1004.896 | -3.9 | -4.5
2014-11-01 03:00 |  | 15.9641 | 1005.4025 | -3.5 | -3.4
2014-11-01 04:00 |  | 15.3394 | 1005.909 | 0.1 | -0.7
2014-11-01 05:00 |  | 14.5685 | 1006.4155 | -3.2 | -0.1
2014-11-01 06:00 |  | 13.9292 | 1006.922 | -0.8 | -2.4
2014-11-01 07:00 |  | 13.3785 | 1007.6817 | -3.5 | 0.9
2014-11-01 08:00 |  | 14.8872 | 1007.935 | -1 | 0
2014-11-01 09:00 |  | 15.5838 | 1007.935 | -0.5 | -3.7
2014-11-01 10:00 |  | 17.246 | 1007.935 | -1.4 | -2.5
2014-11-01 11:00 |  | 17.29 | 1007.935 | -3.2 | -2.6
2014-11-01 12:00 |  | 17.9851 | 1007.4285 | -2.6 | -3.9
2014-11-01 13:00 |  | 17.089 | 1006.922 | -2.4 | -1.8
2014-11-01 14:00 |  | 16.0251 | 1006.922 | -0.7 | -3.2
2014-11-01 15:00 |  | 14.8491 | 1006.1622 | -2.9 | -1.2
2014-11-01 16:00 |  | 14.1382 | 1005.6558 | -1 | -3.6
2014-11-01 17:00 |  | 13.3114 | 1004.6427 | -1.6 | -5.4
2014-11-01 18:00 |  | 13.0659 | 1003.883 | -3 | -1.4
2014-11-01 19:00 |  | 13.0211 | 1003.1232 | -1.3 | -4.8
2014-11-01 20:00 |  | 13.1502 | 1001.857 | -1.2 | -3.3
2014-11-01 21:00 |  | 13.3989 | 1001.3505 | -2.5 | -3.8
2014-11-01 22:00 |  | 13.7864 | 1000.5907 | -3 | -3
2014-11-01 23:00 |  | 13.985 | 999.831 | -0.8 | -2.4
2014-11-02 |  | 14.1271 | 998.818 | -0.5 | -1.9
2014-11-02 01:00 |  | 14.0579 | 998.818 | -2 | -1.2
2014-11-02 02:00 |  | 13.9202 | 997.805 | -4 | -1.3
2014-11-02 03:00 |  | 13.5947 | 997.2985 | -2.6 | -0.9
2014-11-02 04:00 |  | 13.5406 | 996.792 | -3.7 | -2.5
2014-11-02 05:00 |  | 13.3983 | 996.792 | -2.4 | -0.5
2014-11-02 06:00 |  | 13.4424 | 995.779 | -1 | -1.6
2014-11-02 07:00 |  | 13.1736 | 995.779 | -1.7 | -1.6
2014-11-02 08:00 |  | 12.9361 | 996.792 | -2.9 | -2.5
2014-11-02 09:00 |  | 13.0064 | 996.792 | -2 | -1
2014-11-02 10:00 |  | 12.7338 | 996.792 | -1.2 | -0.7
2014-11-02 11:00 |  | 14.2281 | 995.779 | -3.4 | 0
2014-11-02 12:00 |  | 14.0825 | 995.779 | -3.3 | -2.2
2014-11-02 13:00 |  | 14.3316 | 995.2725 | -1 | -2.5
2014-11-02 14:00 |  | 13.3805 | 994.766 | -1.7 | -1.3
2014-11-02 15:00 |  | 13.0411 | 993.753 | -1.4 | -2.2
2014-11-02 16:00 |  | 11.622 | 993.753 | 0.5 | 0
2014-11-02 17:00 |  | 11.1412 | 993.4997 | -0.7 | -0.8
2014-11-02 18:00 |  | 10.3619 | 992.74 | -1.1 | -1.3
2014-11-02 19:00 |  | 9.886 | 992.74 | -0.7 | -4.9
2014-11-02 20:00 |  | 9.62 | 991.727 | -1.9 | -1.7
2014-11-02 21:00 |  | 9.0899 | 991.2205 | -2.8 | -1.9
2014-11-02 22:00 |  | 8.8449 | 990.2075 | -0.9 | -2.6
2014-11-02 23:00 |  | 8.7297 | 989.4478 | -2.7 | -3.8
2014-11-03 |  | 8.8087 | 988.688 | -2.9 | -3.2
2014-11-03 01:00 |  | 8.6204 | 987.1685 | -3 | -2.1
2014-11-03 02:00 |  | 8.9059 | 985.9022 | -3.5 | -4.7
2014-11-03 03:00 |  | 9.3923 | 984.8892 | -2.8 | -4.4
2014-11-03 04:00 |  | 9.5856 | 983.623 | -2.3 | -3.4
2014-11-03 05:00 |  | 9.1315 | 981.4282 | -1.2 | -2.5
2014-11-03 06:00 |  | 8.4607 | 981.5126 | -3.3 | -2.8
2014-11-03 07:00 |  | 7.9522 | 981.7658 | 0.2 | -4.1
2014-11-03 08:00 |  | 8.4112 | 981.9347 | -0.7 | -3.1
2014-11-03 09:00 |  | 9.4555 | 981.4282 | -3.1 | -1.6
2014-11-03 10:00 |  | 12.0107 | 980.4996 | -1.6 | -3.9
2014-11-03 11:00 |  | 12.37 | 979.7398 | -2.7 | -3.9
2014-11-03 12:00 |  | 13.028 | 979.1489 | -1.5 | -2
2014-11-03 13:00 |  | 12.1037 | 978.1359 | -2.2 | -2.2
2014-11-03 14:00 |  | 11.5468 | 978.8957 | -2.5 | -2.5
2014-11-03 15:00 |  | 11.1557 | 980.584 | -1.8 | -0.5
2014-11-03 16:00 |  | 9.4029 | 980.584 | -0.3 | 0.1
2014-11-03 17:00 |  | 8.1837 | 980.584 | 0.8 | -0.8
2014-11-03 18:00 |  | 7.4168 | 979.8243 | 0.7 | -1.8
2014-11-03 19:00 |  | 7.0118 | 979.571 | 0.1 | -0.5
2014-11-03 20:00 |  | 6.8525 | 979.3178 | -0.2 | -1.8
2014-11-03 21:00 |  | 7.0949 | 979.571 | 0.3 | -1.2
2014-11-03 22:00 |  | 6.6826 | 978.558 | -0.5 | -1.8
2014-11-03 23:00 |  | 6.5938 | 978.558 | -0.2 | -0.2
2014-11-04 |  | 5.8435 | 978.8112 | -0.7 | -0.3
2014-11-04 01:00 |  | 4.9501 | 979.571 | -0.4 | -0.7
2014-11-04 02:00 |  | 4.3624 | 980.0775 | -1.5 | -1.2
2014-11-04 03:00 |  | 3.8731 | 980.584 | -0.9 | -1.1
2014-11-04 04:00 |  | 3.5009 | 980.584 | -0.7 | -0.6
2014-11-04 05:00 |  | 3.5256 | 981.597 | -1.6 | 0.1
2014-11-04 06:00 |  | 3.5475 | 982.1035 | -0.2 | -0.5
2014-11-04 07:00 |  | 3.5558 | 982.61 | 0.6 | 1.7
2014-11-04 08:00 |  | 4.481 | 983.3697 | 0.3 | -1.4
2014-11-04 09:00 |  | 6.68 | 983.623 | -1.9 | 0.4
2014-11-04 10:00 |  | 11.0653 | 984.636 |  | 0.8
2014-11-04 11:00 |  | 11.3362 | 984.636 | -2 | -1.1
2014-11-04 12:00 |  | 10.1312 | 985.3958 | -1.5 | -1
2014-11-04 13:00 |  | 8.9646 | 985.649 | -1.9 | -2.1
2014-11-04 14:00 |  | 8.7739 | 985.649 | -1.7 | -1.1
2014-11-04 15:00 |  | 9.0378 | 986.662 | -0.8 | 0.2
2014-11-04 16:00 |  | 7.5996 | 987.1685 | 0.7 | -1.2
2014-11-04 17:00 |  | 6.8105 | 987.675 | 0.3 | -1.6
2014-11-04 18:00 |  | 6.1771 | 988.688 | 0.2 | 0.6
2014-11-04 19:00 |  | 6.0365 | 989.1945 | -0.6 | 0.8
2014-11-04 20:00 |  | 4.9859 | 989.701 | -0.4 | -0.2
2014-11-04 21:00 |  | 4.5667 | 990.4607 | -1 | 0.6
2014-11-04 22:00 |  | 4.6109 | 990.714 | -1.6 | 0.4
2014-11-04 23:00 |  | 4.1354 | 991.727 | -0.2 | -0.3
2014-11-05 |  | 3.7854 | 992.2335 | -0.3 | 2.7
2014-11-05 01:00 |  | 3.302 | 992.74 | -0.9 | 0.9
2014-11-05 02:00 |  | 3.3941 | 993.753 | -1.1 | 1.5
2014-11-05 03:00 |  | 4.0827 | 993.753 | -1.3 | 0.6
2014-11-05 04:00 |  | 5.5992 | 994.2595 | -0.3 | 0
2014-11-05 05:00 |  | 5.8281 | 995.0193 | 1.1 | 2.2
2014-11-05 06:00 |  | 5.3775 | 996.0322 | 0 | 1.2
2014-11-05 07:00 |  | 5.9051 | 996.792 | 0.6 | 1.1
2014-11-05 08:00 |  | 7.1193 | 997.805 | 0.2 | -0.4
2014-11-05 09:00 |  | 8.5207 | 998.0583 | -0.5 | 0.2
2014-11-05 10:00 |  | 10.7602 | 998.818 |  | 0.4
2014-11-05 11:00 |  | 11.197 | 998.818 | -0.2 | -1.5
2014-11-05 12:00 |  | 11.8756 | 999.0712 | -1.3 | -1.4
2014-11-05 13:00 |  | 11.6158 | 999.831 | 0.5 | -1.8
2014-11-05 14:00 |  | 10.3085 | 1000.5907 | -1.3 | -2.5
2014-11-05 15:00 |  | 9.2585 | 1000.844 | 0.2 | -0.7
2014-11-05 16:00 |  | 7.5834 | 1001.3505 | 0.7 | 0.6
2014-11-05 17:00 |  | 6.6195 | 1001.857 | 2.6 | -1.6
2014-11-05 18:00 |  | 5.7015 | 1001.857 | 3.4 | -1.1
2014-11-05 19:00 |  | 4.9612 | 1001.857 | 7.5 | -2.4
2014-11-05 20:00 |  | 4.361 | 1002.1102 |  | -2.8
2014-11-05 21:00 |  | 3.5844 | 1002.87 |  | -5.1
2014-11-05 22:00 |  | 2.7955 | 1002.87 |  | -4.7
2014-11-05 23:00 |  | 2.1024 | 1002.87 |  | -5.8
2014-11-06 |  | 1.6256 | 1002.87 | 14.5 | -6
2014-11-06 01:00 |  | 1.0169 | 1002.87 | 13.8 | -4.3
2014-11-06 02:00 |  | 0.7205 | 1002.6168 | 8.7 | -5.8
2014-11-06 03:00 |  | 0.89925 | 1001.857 | 13.2 | -4.9
2014-11-06 04:00 |  | 0.82625 | 1001.857 | 7.7 | -3.2
2014-11-06 05:00 |  | 0.99487 | 1001.857 | 1.1 | -4.4
2014-11-06 06:00 |  | 1.2332 | 1001.3505 | -0.3 | -3
2014-11-06 07:00 |  | 2.2776 | 1001.3505 | -4 | -4.4
2014-11-06 08:00 |  | 5.3777 | 1000.844 | -4.7 | -6.2
2014-11-06 09:00 |  | 7.2992 | 999.831 | -6.5 | -5.4
2014-11-06 10:00 |  | 8.8221 | 999.831 | -6.9 | -4.5
2014-11-06 11:00 |  | 10.0571 | 998.818 | -7.7 | -7.7
2014-11-06 12:00 |  | 10.5267 | 997.805 | -8 | -7.2
2014-11-06 13:00 |  | 10.8153 | 996.792 | -8 | -6.6
2014-11-06 14:00 |  | 10.7178 | 995.779 | -7.7 | -9.3
2014-11-06 15:00 |  | 10.6261 | 995.0193
2014-11-06 16:00 |  | 10.5344 | 994.2595 | -6.1 | -6.7
2014-11-06 17:00 |  | 10.3694 | 993.753 | -6.6 | -5.6
2014-11-06 18:00 |  | 10.218 | 992.9932 | -6.6 | -4.6
2014-11-06 19:00 |  | 9.9738 | 991.9802 | -7.3 | -6
2014-11-06 20:00 |  | 9.6489 | 990.714 | -4.6 | -6.8
2014-11-06 21:00 |  | 9.6945 | 989.4478 | -4.8 | -3.9
2014-11-06 22:00 |  | 10.1762 | 988.1815 | -5.7 | -5.1
2014-11-06 23:00 |  | 10.3326 | 986.9153 | -6.6 | -5.8
2014-11-07 |  | 10.4435 | 985.9022 | -6.1 | -6.5
2014-11-07 01:00 |  | 10.7851 | 984.3827 | -8.3 | -3.2
2014-11-07 02:00 |  | 11.1134 | 983.1165 | -7.2 | -5.5
2014-11-07 03:00 |  | 11.3071 | 981.8502 | -7.2 | -4.9
2014-11-07 04:00 |  | 11.4795 | 980.584 | -6.8 | -4.9
2014-11-07 05:00 |  | 11.8146 | 980.3307 | -6.5 | -4.9
2014-11-07 06:00 |  | 11.9406 | 979.571 | -4.2 | -3.5
2014-11-07 07:00 |  | 11.9179 | 979.571 | -5.3 | -3
2014-11-07 08:00 |  | 11.5694 | 979.571 | -3.6 | -3.8
2014-11-07 09:00 |  | 12.0796 | 980.0775 | -4.4 | -2.8
2014-11-07 10:00 |  | 12.0175 | 980.584 | -5.9 | -2.6
2014-11-07 11:00 |  | 11.7188 | 980.584 | -6.1 | -1.3
2014-11-07 12:00 |  | 10.9138 | 980.584 | -5.9 | -1.9
2014-11-07 13:00 |  | 10.2035 | 980.8373 | -4.3 | -3.2
2014-11-07 14:00 |  | 8.7216 | 982.8632 | -2.5 | -1.5
2014-11-07 15:00 |  | 7.3543 | 985.1425 | -2.4 | -0.6
2014-11-07 16:00 |  | 7.5377 | 986.1555 | -3.1 | -0.6
2014-11-07 17:00 |  | 7.763 | 987.1685 | -0.6 | -1.3
2014-11-07 18:00 |  | 7.5395 | 987.675 | -1.9 | -1.7
2014-11-07 19:00 |  | 7.2428 | 988.4348 | -2.6 | -2.6
2014-11-07 20:00 |  | 7.1404 | 988.688 | -0.6 | -2.2
2014-11-07 21:00 |  | 7.0522 | 989.4478 | -0.2 | -0.6
2014-11-07 22:00 |  | 7.0485 | 989.701 | -1.7 | -1.7
2014-11-07 23:00 |  | 7.2002 | 990.2075 | -1.3 | -2
2014-11-08 |  | 7.0669 | 990.9673 | -1.1 | -1.2
2014-11-08 01:00 |  | 6.8514 | 991.727 | -1.6 | 1.3
2014-11-08 02:00 |  | 6.7008 | 991.727 | -4.5 | 0.7
2014-11-08 03:00 |  | 6.4714 | 992.74 | -3.1 | -1.6
2014-11-08 04:00 |  | 6.5335 | 992.74 | -2.7 | 1.1
2014-11-08 05:00 |  | 6.3507 | 992.74 | -4.1 | 0.4
2014-11-08 06:00 |  | 6.0575 | 992.74 | -3 | 1.7
2014-11-08 07:00 |  | 6.2794 | 992.74 | -2 | -0.2
2014-11-08 08:00 |  | 7.5765 | 992.74 | -1.2 | -0.4
2014-11-08 09:00 |  | 8.0642 | 992.2335 | 0.6 | -1.8
2014-11-08 10:00 |  | 8.7624 | 991.2205 | -2.5 | -1.4
2014-11-08 11:00 |  | 9.8663 | 990.2075 | -3.7 | -3.2
2014-11-08 12:00 |  | 10.4377 | 989.1945 | -4.4 | -2.8
2014-11-08 13:00 |  | 10.9154 | 988.688 | -3.4 | -4
2014-11-08 14:00 |  | 11.8449 | 988.688 | -3.3 | -3.6
2014-11-08 15:00 |  | 11.737 | 988.688 | -2.8 | -3.4
2014-11-08 16:00 |  | 11.1073 | 988.688 | -2.8 | -1.5
2014-11-08 17:00 |  | 11.1728 | 989.701 | -1.3 | -1.8
2014-11-08 18:00 |  | 11.4488 | 990.714 | -1.7 | -1.8
2014-11-08 19:00 |  | 10.9853 | 990.714 | 0.1 | -4.9
2014-11-08 20:00 |  | 9.976 | 991.727 | -0.7 | -1.7
2014-11-08 21:00 |  | 9.0828 | 992.4868 | -0.2 | -3.1
2014-11-08 22:00 |  | 8.1743 | 992.74 | 3.8 | -1.4
2014-11-08 23:00 |  | 7.2964 | 992.74 | -2.2 | -1.8
2014-11-09 |  | 6.4824 | 992.9932 | -2.1 | -2.1
2014-11-09 01:00 |  | 6.1089 | 993.4997 | -1.7 | -0.3
2014-11-09 02:00 |  | 5.6091 | 993.753 | -2.1 | -0.9
2014-11-09 03:00 |  | 5.493 | 993.753 | -2.2 | 0.9
2014-11-09 04:00 |  | 5.2611 | 994.0063 | -2.5 | 0.5
2014-11-09 05:00 |  | 4.723 | 994.2595 | -1.5 | -0.3
2014-11-09 06:00 |  | 4.3169 | 994.766 | -1.9 | 0.1
2014-11-09 07:00 |  | 4.5429 | 994.766 | -1.9 | -1.5
2014-11-09 08:00 |  | 5.9671 | 995.2725 | -0.8 | 0.2
2014-11-09 09:00 |  | 8.3494 | 995.779 | -0.3 | -2.9
2014-11-09 10:00 |  | 12.1572 | 995.779 | 0 | -1.5
2014-11-09 11:00 |  | 12.7171 | 995.779 | -2.8 | -3
2014-11-09 12:00 |  | 14.1706 | 995.779 | -3 | 0.2
2014-11-09 13:00 |  | 13.331 | 996.5388 | -2.8 | -2.1
2014-11-09 14:00 |  | 12.424 | 996.0322 | -5.5 | -3.6
2014-11-09 15:00 |  | 11.3354 | 996.0322 | -4 | -2.5
2014-11-09 16:00 |  | 9.879 | 996.792 | -1.2 | -2.6
2014-11-09 17:00 |  | 9.0355 | 996.792 | -1.6 | -4.7
2014-11-09 18:00 |  | 7.9486 | 996.792 | -1.2 | -4.4
2014-11-09 19:00 |  | 7.4046 | 996.792 | -1.4 | -4.1
2014-11-09 20:00 |  | 6.7307 | 996.792 | -1.2 | -3.8
2014-11-09 21:00 |  | 6.1028 | 996.792 | -1.1 | -4.6
2014-11-09 22:00 |  | 5.7302 | 996.792 | -1.5 | -5.6
2014-11-09 23:00 |  | 5.723 | 996.792 | -1.6 | -5.9
2014-11-10 |  | 5.8365 | 996.0322 | -2 | -6
2014-11-10 01:00 |  | 5.5076 | 995.779 | -1.7 | -5.4
2014-11-10 02:00 |  | 5.8708 | 995.779 | -4.1 | -4
2014-11-10 03:00 |  | 5.9718 | 995.5258 | -4.9 | -3.6
2014-11-10 04:00 |  | 6.1887 | 995.5258 | -5 | -3.6
2014-11-10 05:00 |  | 6.2224 | 994.766 | -3 | -3.7
2014-11-10 06:00 |  | 6.5316 | 994.766 | -4.3 | -2
2014-11-10 07:00 |  | 6.9143 | 995.5258 | -3.7 | -3.7
2014-11-10 08:00 |  | 7.3211 | 995.779 | -4.1 | -2.4
2014-11-10 09:00 |  | 8.7927 | 995.779 | -5.4 | -6.3
2014-11-10 10:00 |  | 9.8209 | 995.779 | -4.9 | -6.3
2014-11-10 11:00 |  | 10.694 | 995.0193 | -4.9 | -7.4
2014-11-10 12:00 |  | 11.295 | 994.766 | -5.9 | -5.6
2014-11-10 13:00 |  | 12.1686 | 994.766 | -8 | -3.8
2014-11-10 14:00 |  | 11.7719 | 994.0063 | -6.1 | -4.8
2014-11-10 15:00 |  | 10.7988 | 993.753 | -5.6 | -1.9
2014-11-10 16:00 |  | 10.071 | 993.753 | -5.8 | -4.5
2014-11-10 17:00 |  | 9.9071 | 993.753 | -2.8 | -3.7
2014-11-10 18:00 |  | 9.9085 | 993.4997 | -3.2 | -4.9
2014-11-10 19:00 |  | 10.0264 | 992.74 | -3.8 | -5.4
2014-11-10 20:00 |  | 10.3168 | 992.74 | -3.1 | -5.9
2014-11-10 21:00 |  | 10.4373 | 991.727 | -3.8 | -6.7
2014-11-10 22:00 |  | 10.2659 | 991.727 | -2.6 | -7
2014-11-10 23:00 |  | 10.0106 | 991.727 | -3.3 | -6.6
2014-11-11 |  | 10.3816 | 990.9673 | -6.3 | -6.9
2014-11-11 01:00 |  | 10.6788 | 990.714 | -3.8 | -4.3
2014-11-11 02:00 |  | 10.864 | 990.714 | -2 | -3
2014-11-11 03:00 |  | 10.858 | 990.714 | -3.6 | -4.6
2014-11-11 04:00 |  | 10.8157 | 990.714 | -4 | -2.6
2014-11-11 05:00 |  | 10.5539 | 989.9543 | -4.8 | -2.8
2014-11-11 06:00 |  | 10.2841 | 989.701 | -3.8 | -3.4
2014-11-11 07:00 |  | 10.2803 | 989.701 | -3.5 | -3.2
2014-11-11 08:00 |  | 10.4834 | 989.701 | -4.9 | -4.5
2014-11-11 09:00 |  | 10.7161 | 989.701 | -3.5 | -2.7
2014-11-11 10:00 |  | 11.1218 | 988.9412 | -5.5 | -2.2
2014-11-11 11:00 |  | 11.9403 | 988.4348 | -3.2 | -2.9
2014-11-11 12:00 |  | 12.6036 | 987.675 | -3.6 | -3.2
2014-11-11 13:00 |  | 12.5131 | 987.675 | -5.3 | -3
2014-11-11 14:00 |  | 12.4228 | 987.1685 | -3.7 | -2.8
2014-11-11 15:00 |  | 12.0036 | 986.9153 | -2 | -4.3
2014-11-11 16:00 |  | 11.6943 | 986.662 | -1.7 | -2.8
2014-11-11 17:00 |  | 11.4655 | 986.9153 | -1.4 | -1
2014-11-11 18:00 |  | 11.0364 | 986.662 | -4.5 | -3.3
2014-11-11 19:00 |  | 10.7741 | 986.662 | -2.9 | -1.9
2014-11-11 20:00 |  | 10.8301 | 986.662 | -2.8 | -2.3
2014-11-11 21:00 |  | 10.5796 | 986.4088 | -4.4 | -3.5
2014-11-11 22:00 |  | 10.6071 | 985.649 | -4.2 | -2.8
2014-11-11 23:00 |  | 10.6839 | 985.649 | -5.3 | -3.8
2014-11-12 |  | 10.7421 | 985.3958 | -5.7 | -1.3
2014-11-12 01:00 |  | 10.9414 | 984.8892 | -4.6 | -5
2014-11-12 02:00 |  | 11.0418 | 984.636 | -5.3 | -2.6
2014-11-12 03:00 |  | 11.1474 | 984.636 | -3.6 | -3.4
2014-11-12 04:00 |  | 11.0648 | 984.636 | -3.8 | -2
2014-11-12 05:00 |  | 11.009 | 984.636 | -2.9 | -3.9
2014-11-12 06:00 |  | 11.0739 | 984.8892 | -3.9 | -2.6
2014-11-12 07:00 |  | 11.0114 | 985.649 | -3.2 | -2.4
2014-11-12 08:00 |  | 11.1015 | 985.649 | -2.7 | -3.5
2014-11-12 09:00 |  | 10.2319 | 986.4088 | -3 | -1.7
2014-11-12 10:00 |  | 10.2594 | 987.1685 | -5.6 | -2
2014-11-12 11:00 |  | 11.0744 | 987.675 | -3 | -3.7
2014-11-12 12:00 |  | 11.6479 | 988.688 | -3.2 | -2.6
2014-11-12 13:00 |  | 12.513 | 989.4478 | -1.8 | -1.5
2014-11-12 14:00 |  | 12.058 | 989.9543 | -0.5 | -1
2014-11-12 15:00 |  | 11.6378 | 990.9673 | -1.3 | 1.3
2014-11-12 16:00 |  | 10.5201 | 991.727 | -2.6 | -2.4
2014-11-12 17:00 |  | 9.8379 | 992.4868 | 0 | -0.7
2014-11-12 18:00 |  | 9.4574 | 993.2465 | -0.1 | 1
2014-11-12 19:00 |  | 9.1959 | 993.753 | -2.3 | -0.4
2014-11-12 20:00 |  | 8.786 | 993.753 | -1.8 | 0.6
2014-11-12 21:00 |  | 8.5801 | 994.0063 | -2.1 | -1.8
2014-11-12 22:00 |  | 8.4535 | 994.766 | -1.4 | -1.7
2014-11-12 23:00 |  | 8.6495 | 995.5258 | -1.2 | -1.2
2014-11-13 |  | 8.8559 | 995.779 | -0.1 | 0.6
2014-11-13 01:00 |  | 9.2525 | 995.779 | -1 | -2.2
2014-11-13 02:00 |  | 9.7997 | 995.779 | -2.6 | -3.1
2014-11-13 03:00 |  | 9.5757 | 995.779 | -3.8 | -3.1
2014-11-13 04:00 |  | 9.2404 | 996.0322 | -3.8 | -3
2014-11-13 05:00 |  | 9.7368 | 996.0322 | -3.5 | -3.2
2014-11-13 06:00 |  | 9.7918 | 996.0322 | -2.3 | -2.4
2014-11-13 07:00 |  | 9.7969 | 996.792 | -3.6
2014-11-13 08:00 |  | 10.1273 | 996.0322 |  | -3.1
2014-11-13 09:00 |  | 10.739 | 995.779 | -2.5 | -2.4
2014-11-13 10:00 |  | 11.2438 | 995.779 |  | -2.7
2014-11-13 11:00 |  | 11.6516 | 994.766 | -2.1 | -1.4
2014-11-13 12:00 |  | 12.0376 | 993.753 | -5.7
2014-11-13 13:00 |  | 12.2525 | 992.74
2014-11-13 14:00 |  | 12.3726 | 992.74 | -1.6 | -3.7
2014-11-13 15:00 |  | 12.4942 | 992.9932 | -0.9 | -4.5
2014-11-13 16:00 |  | 12.614 | 993.753 | -1.8 | -1.4
2014-11-13 17:00 |  | 12.4757 | 994.5127 | -0.6 | -2.4
2014-11-13 18:00 |  | 12.2263 | 994.766 | 1.3 | 2.1
2014-11-13 19:00 |  | 12.0914 | 994.766 | -1.4 | -0.6
2014-11-13 20:00 |  | 12.0473 | 994.766 | -1.4 | -1.6
2014-11-13 21:00 |  | 12.1145 | 994.766 | -4.2 | -1.6
2014-11-13 22:00 |  | 12.0141 | 994.2595 | -3.3 | -2.4
2014-11-13 23:00 |  | 11.7205 | 993.753 | -4.1 | -2.8
2014-11-14 |  | 11.5678 | 992.9932 | -5.2 | -3
2014-11-14 01:00 |  | 11.4115 | 991.9802 | -5 | -4.1
2014-11-14 02:00 |  | 11.4277 | 990.714 | -5.8 | -4.7
2014-11-14 03:00 |  | 11.1365 | 990.2075 | -4.2 | -5.1
2014-11-14 04:00 |  | 10.9845 | 989.701 | -3.9 | -5.3
2014-11-14 05:00 |  | 10.571 | 989.701 | -2.2 | -3.9
2014-11-14 06:00 |  | 10.2806 | 989.701 | -3.8 | -4.8
2014-11-14 07:00 |  | 10.3531 | 989.701 | -4.4 | -0.3
2014-11-14 08:00 |  | 10.3544 | 989.4478 | -3.3 | -5.5
2014-11-14 09:00 |  | 10.4091 | 989.701 | -2.8 | -4.6
2014-11-14 10:00 |  | 10.6263 | 990.2075 | -2.5 | -3.4
2014-11-14 11:00 |  | 11.4144 | 990.714 | -1 | -3
2014-11-14 12:00 |  | 12.5858 | 991.4737 | -2 | -1.9
2014-11-14 13:00 |  | 13.818 | 991.727 | -2.6 | -2.6
2014-11-14 14:00 |  | 13.129 | 992.2335 | -3.5 | -0.2
2014-11-14 15:00 |  | 12.1036 | 992.74 | -2.6 | -1.1
2014-11-14 16:00 |  | 10.6032 | 992.74 | -2.7 | -1.5
2014-11-14 17:00 |  | 9.715 | 993.2465 | -1.3 | -2.4
2014-11-14 18:00 |  | 8.6815 | 993.4997 | -2.9 | -3.3
2014-11-14 19:00 |  | 7.877 | 993.753 | -5.1 | -5.2
2014-11-14 20:00 |  | 7.4985 | 993.753 | -4.2 | -4.7
2014-11-14 21:00 |  | 7.0099 | 993.753 | -5.9 | -6.6
2014-11-14 22:00 |  | 6.6305 | 993.2465 | -7.1 | -3.4
2014-11-14 23:00 |  | 5.7198 | 993.4997 | -7.8 | -3.1
2014-11-15 |  | 5.6392 | 993.753 | -3.4 | -5.7
2014-11-15 01:00 |  | 5.4645 | 993.2465 | -4.9 | -4.8
2014-11-15 02:00 |  | 5.16 | 992.74 | -5.5 | -4.1
2014-11-15 03:00 |  | 5.1612 | 992.74 | -3.2 | -4.9
2014-11-15 04:00 |  | 5.841 | 992.74 | -2.2 | -4.2
2014-11-15 05:00 |  | 6.265 | 992.74 | -2.7 | -4.1
2014-11-15 06:00 |  | 6.3911 | 991.9802 | -4 | -5.6
2014-11-15 07:00 |  | 6.5323 | 992.74 | -3.6 | -6.9
2014-11-15 08:00 |  | 6.8679 | 993.4997 | -2.9 | -4.3
2014-11-15 09:00 |  | 7.7172 | 993.753 | -4.2 | -4.1
2014-11-15 10:00 |  | 8.8588 | 993.753 | -6.1 | -4
2014-11-15 11:00 |  | 9.7043 | 992.74 | -6.3 | -7
2014-11-15 12:00 |  | 9.7254 | 992.74 | -7.1 | -6.6
2014-11-15 13:00 |  | 10.1177 | 992.74
2014-11-15 14:00 |  | 10.0131 | 992.4868 | -5.8 | -4.3
2014-11-15 15:00 |  | 9.9313 | 991.727 | -6.9 | -5.3
2014-11-15 16:00 |  | 9.6226 | 991.727
2014-11-15 17:00 |  | 9.5771 | 991.9802 | -7 | -5.6
2014-11-15 18:00 |  | 9.5533 | 992.74 | -7.8 | -6.8
2014-11-15 19:00 |  | 9.5376 | 992.74 | -6.6 | -5.9
2014-11-15 20:00 |  | 9.3878 | 992.74 | -8.8 | -5.4
2014-11-15 21:00 |  | 9.1979 | 992.74 | -7.7 | -5.5
2014-11-15 22:00 |  | 9.2364 | 991.9802 | -8.8 | -6.2
2014-11-15 23:00 |  | 9.2485 | 992.2335 | -8.3 | -6.1
2014-11-16 |  | 9.2869 | 992.4868 | -7.7 | -7.8
2014-11-16 01:00 |  | 9.1129 | 992.74 | -7.8 | -6.8
2014-11-16 02:00 |  | 8.9895 | 992.74 | -10 | -7.1
2014-11-16 03:00 |  | 8.8701 | 992.74 | -8.3 | -6.7
2014-11-16 04:00 |  | 8.7211 | 992.74 | -8.9 | -6.4
2014-11-16 05:00 |  | 8.4232 | 992.74 | -7.1 | -5.6
2014-11-16 06:00 |  | 8.4674 | 993.4997 | -6.9 | -4.2
2014-11-16 07:00 |  | 8.5104 | 993.753 | -4.3 | -2.5
2014-11-16 08:00 |  | 8.838 | 994.5127 | -5.1 | -2.3
2014-11-16 09:00 |  | 9.4047 | 994.766 | -4.7 | -2.1
2014-11-16 10:00 |  | 10.1237 | 994.766 | -5.4 | 0
2014-11-16 11:00 |  | 10.5579 | 994.766 | -5.7 | -2.4
2014-11-16 12:00 |  | 10.6256 | 994.766 | -4.9 | -4.9
2014-11-16 13:00 |  | 10.7707 | 994.5127 | -6.4 | -4.6
2014-11-16 14:00 |  | 10.3616 | 993.753 | -6.8 | -5.4
2014-11-16 15:00 |  | 9.5866 | 994.766 | -6.3 | -3.4
2014-11-16 16:00 |  | 8.87 | 994.766 | -6.2 | -2.7
2014-11-16 17:00 |  | 8.4734 | 994.766 | -6.4 | -4.2
2014-11-16 18:00 |  | 8.3854 | 994.766 | -6.5 | -3.4
2014-11-16 19:00 |  | 8.2799 | 994.766 | -6.1 | -4.2
2014-11-16 20:00 |  | 8.1534 | 994.766 | -5.4 | -5.4
2014-11-16 21:00 |  | 8.0841 | 993.753 | -7.3 | -2.1
2014-11-16 22:00 |  | 7.7396 | 993.753 | -5.4 | -3.1
2014-11-16 23:00 |  | 7.6495 | 992.74 | -3.2 | -1.6
2014-11-17 |  | 7.5916 | 991.727 | -3.1 | -1.7
2014-11-17 01:00 |  | 7.6867 | 990.9673 | -3.8 | -1.6
2014-11-17 02:00 |  | 7.9434 | 990.714 | -3 | -2.3
2014-11-17 03:00 |  | 8.2526 | 989.701 | -2.3 | -3.9
2014-11-17 04:00 |  | 8.5754 | 989.701 | -2.5 | -1.3
2014-11-17 05:00 |  | 8.9951 | 989.701 | -2.3 | -1.8
2014-11-17 06:00 |  | 9.2513 | 989.701 | -1.7 | -0.8
2014-11-17 07:00 |  | 9.3839 | 990.4607 | -1.8 | 0.6
2014-11-17 08:00 |  | 9.0892 | 990.9673 | -1 | -1.6
2014-11-17 09:00 |  | 8.2685 | 991.9802 | -0.5 | -1.7
2014-11-17 10:00 |  | 8.3056 | 993.2465 | -2 | 0.5
2014-11-17 11:00 |  | 8.8081 | 994.0063 | -1.9 | -1.6
2014-11-17 12:00 |  | 9.711 | 994.766 | -3 | -1.6
2014-11-17 13:00 |  | 10.0254 | 995.2725 | -3.1 | -2.2
2014-11-17 14:00 |  | 10.3066 | 995.779 | -1.8 | -2.3
2014-11-17 15:00 |  | 9.971 | 996.5388 | -1.6 | -1.7
2014-11-17 16:00 |  | 9.8194 | 997.0453 | -1.7 | -1.5
2014-11-17 17:00 |  | 9.9537 | 997.805 | -2.5 | -0.7
2014-11-17 18:00 |  | 9.7546 | 998.3115 | -1.9 | -0.3
2014-11-17 19:00 |  | 9.526 | 998.818 | -1.6 | -1.6
2014-11-17 20:00 |  | 9.3739 | 999.831 | -2.6 | -1.7
2014-11-17 21:00 |  | 9.0614 | 999.831 | -3.4 | -3.4
2014-11-17 22:00 |  | 8.2954 | 1000.844 | -3.5 | -3.2
2014-11-17 23:00 |  | 7.5237 | 1000.844 | -3.1 | -3.9
2014-11-18 |  | 7.1586 | 1000.844 | -3.4 | -0.8
2014-11-18 01:00 |  | 6.9826 | 1001.857 | -2.7 | -3
2014-11-18 02:00 |  | 6.6937 | 1001.857 | -3.5 | -1.5
2014-11-18 03:00 |  | 6.7204 | 1001.857 | -3.2 | -1.1
2014-11-18 04:00 |  | 6.781 | 1002.3635 | -2.9 | -0.9
2014-11-18 05:00 |  | 6.4685 | 1002.87 | -3.2 | -3.1
2014-11-18 06:00 |  | 6.2751 | 1003.1232 | -3.8 | -2.6
2014-11-18 07:00 |  | 6.7828 | 1003.883 | -3.6 | -2.5
2014-11-18 08:00 |  | 7.9904 | 1004.1363 | -3.6 | -2.6
2014-11-18 09:00 |  | 9.2598 | 1004.896 | -4.6 | -2.6
2014-11-18 10:00 |  | 10.1131 | 1004.896 | -6.2 | -1.8
2014-11-18 11:00 |  | 11.7078 | 1004.896 | -7 | -3
2014-11-18 12:00 |  | 12.5155 | 1004.896 | -7.2 | -4
2014-11-18 13:00 |  | 12.5955 | 1005.1493 | 2.4 | -3.8
2014-11-18 14:00 |  | 11.7114 | 1005.909 | -5.7 | -4.5
2014-11-18 15:00 |  | 11.0962 | 1005.909 | -4.7 | -3.2
2014-11-18 16:00 |  | 10.7007 | 1006.6688 | -4.3 | -3.6
2014-11-18 17:00 |  | 10.2835 | 1006.922 | -4 | -3.2
2014-11-18 18:00 |  | 9.568 | 1007.1753 | -3.1 | -1.8
2014-11-18 19:00 |  | 8.8422 | 1007.935 | -3.6 | -1.1
2014-11-18 20:00 |  | 8.5247 | 1007.935 | -3.1 | 0.1
2014-11-18 21:00 |  | 8.1457 | 1008.4415 | -2.3 | -2.2
2014-11-18 22:00 |  | 7.8496 | 1008.1883 | -3.3 | -2.7
2014-11-18 23:00 |  | 7.5789 | 1008.6947 | -4.9 | -1.9
2014-11-19 |  | 7.5172 | 1008.6947 | -4.1 | -1.8
2014-11-19 01:00 |  | 7.7317 | 1008.4415 | -3.2 | -1.9
2014-11-19 02:00 |  | 8.2475 | 1008.948 | -3.4 | -1.9
2014-11-19 03:00 |  | 8.0854 | 1009.2012 | -1.9 | 1
2014-11-19 04:00 |  | 8.2136 | 1009.961 | -3.1 | -2.7
2014-11-19 05:00 |  | 8.3618 | 1010.7207 | -2.2 | -0.9
2014-11-19 06:00 |  | 8.4567 | 1010.7207 | -1.7 | -0.1
2014-11-19 07:00 |  | 8.758 | 1010.974 | -3.4 | -0.9
2014-11-19 08:00 |  | 9.2516 | 1011.4805 | -2.2 | -0.9
2014-11-19 09:00 |  | 9.5816 | 1011.987 | -2 | -0.4
2014-11-19 10:00 |  | 10.172 | 1013 | -3.5 | -1.6
2014-11-19 11:00 |  | 10.7137 | 1013 | -4.6 | -1.1
2014-11-19 12:00 |  | 11.0555 | 1013 | -4.4 | -2
2014-11-19 13:00 |  | 11.6119 | 1013 | -5.2 | -2.2
2014-11-19 14:00 |  | 11.5315 | 1013.5065 | -5.1 | -1.2
2014-11-19 15:00 |  | 10.3021 | 1014.013 | -3.1 | 0.9
2014-11-19 16:00 |  | 9.4515 | 1014.013 | -5 | 0.9
2014-11-19 17:00 |  | 8.956 | 1014.5195 | -4.4 | -0.5
2014-11-19 18:00 |  | 8.4076 | 1015.026 | -3.9 | -0.8
2014-11-19 19:00 |  | 8.4195 | 1015.026 | -4.9 | -2.3
2014-11-19 20:00 |  | 8.2914 | 1016.039 | -4.5 | -1.9
2014-11-19 21:00 |  | 8.2726 | 1016.039 | -4.9 | -1.6
2014-11-19 22:00 |  | 8.2182 | 1016.7988 | -4.7 | -3
2014-11-19 23:00 |  | 8.028 | 1017.052 | -4.8 | -1
2014-11-20 |  | 7.724 | 1017.052 | -5.7 | -0.2
2014-11-20 01:00 |  | 7.4352 | 1017.052 | -5.9 | -3.4
2014-11-20 02:00 |  | 7.3886 | 1018.065 | -6 | 0.2
2014-11-20 03:00 |  | 6.8686 | 1017.052 | -8.6 | -2.9
2014-11-20 04:00 |  | 6.6165 | 1017.8117 | -8.2 | -1.8
2014-11-20 05:00 |  | 6.1928 | 1017.052 | -8.2 | -2.9
2014-11-20 06:00 |  | 5.9458 | 1018.065 | -10.3 | -3.2
2014-11-20 07:00 |  | 5.3803 | 1018.8247 | -9.1 | -0.8
2014-11-20 08:00 |  | 6.4304 | 1019.078 | -9.5 | -1.9
2014-11-20 09:00 |  | 7.8662 | 1019.078 | -10.4 | -2.1
2014-11-20 10:00 |  | 9.7825 | 1019.5845 | -11.5 | -2.5
2014-11-20 11:00 |  | 10.3431 | 1019.078 | -14 | -6.6
2014-11-20 12:00 |  | 11.924 | 1019.078 | -15.1 | -6.1
2014-11-20 13:00 |  | 11.3138 | 1019.078 | -12.2 | -7.5
2014-11-20 14:00 |  | 10.4401 | 1018.3183 | -14.6 | -6
2014-11-20 15:00 |  | 9.6409 | 1018.065 | -13.5 | -6.5
2014-11-20 16:00 |  | 8.5932 | 1018.065 | -12.7 | -5.3
2014-11-20 17:00 |  | 7.8797 | 1018.065 | -13.1 | -5
2014-11-20 18:00 |  | 7.2539 | 1018.065 | -12.5 | -6.3
2014-11-20 19:00 |  | 7.1822 | 1018.065 | -11.1 | -6
2014-11-20 20:00 |  | 7.2453 | 1018.065 | -9.3 | -6.1
2014-11-20 21:00 |  | 7.2737 | 1018.065 | -10.6 | -5.2
2014-11-20 22:00 |  | 7.2626 | 1018.065 | -10.3 | -6.7
2014-11-20 23:00 |  | 6.784 | 1017.5585 | -9 | -5.7
2014-11-21 |  | 6.5282 | 1017.052 | -9.4 | -3.6
2014-11-21 01:00 |  | 6.4194 | 1016.039 | -9.4 | -4.1
2014-11-21 02:00 |  | 6.8792 | 1016.039 | -9 | -4
2014-11-21 03:00 |  | 7.1372 | 1015.026 | -9.5 | -4.7
2014-11-21 04:00 |  | 7.1354 | 1014.7727 | -9.1 | -4.3
2014-11-21 05:00 |  | 7.3515 | 1014.013 | -11.1 | -3.9
2014-11-21 06:00 |  | 7.3244 | 1014.013 | -11.7 | -5.5
2014-11-21 07:00 |  | 7.5664 | 1013.7598 | -11.6 | -4.6
2014-11-21 08:00 |  | 7.7846 | 1013 | -13.4 | -6.2
2014-11-21 09:00 |  | 8.3674 | 1013 | -14.5 | -8
2014-11-21 10:00 |  | 8.9369 | 1012.4935 | -12.4 | -7.4
2014-11-21 11:00 |  | 9.0464 | 1011.4805 | -12.8 | -9.5
2014-11-21 12:00 |  | 8.9866 | 1010.2142 | -10.3 | -8.3
2014-11-21 13:00 |  | 8.9641 | 1009.7078 | -9.5 | -9.9
2014-11-21 14:00 |  | 8.5224 | 1008.948 | -10.2 | -7.5
2014-11-21 15:00 |  | 8.4105 | 1008.6947 | -8.6 | -6
2014-11-21 16:00 |  | 8.1786 | 1008.1883 | -9.1 | -4.2
2014-11-21 17:00 |  | 8.0709 | 1007.935 | -7.5 | -5.6
2014-11-21 18:00 |  | 7.9815 | 1007.935 | -8.2 | -5.3
2014-11-21 19:00 |  | 7.8385 | 1006.922 | -7.7 | -2.8
2014-11-21 20:00 |  | 7.9086 | 1006.1622 | -7.4 | -2.9
2014-11-21 21:00 |  | 8.0191 | 1005.1493 | -8.9 | -5.5
2014-11-21 22:00 |  | 8.1389 | 1004.896 | -10.8 | -4.5
2014-11-21 23:00 |  | 8.2675 | 1005.4025 | -9.3 | -6.9
2014-11-22 |  | 8.392 | 1004.3895 | -7.8 | -6.3
2014-11-22 01:00 |  | 8.5545 | 1003.6297 | -11.7 | -3
2014-11-22 02:00 |  | 8.6716 | 1003.3765 | -12 | -4.1
2014-11-22 03:00 |  | 9.0457 | 1003.3765 | -11.5 | -4
2014-11-22 04:00 |  | 9.6734 | 1002.87 | -10.8 | -5.7
2014-11-22 05:00 |  | 10.2248 | 1002.87 | -9.5 | -9.5
2014-11-22 06:00 |  | 10.8407 | 1003.1232
2014-11-22 07:00 |  | 11.3438 | 1003.883 | -7.6 | -5.5
2014-11-22 08:00 |  | 11.8157 | 1003.883 | -8 | -1
2014-11-22 09:00 |  | 12.477 | 1004.6427 | -8 | -4.6
2014-11-22 10:00 |  | 13.0274 | 1004.896 | -9.7 | -3.1
2014-11-22 11:00 |  | 13.454 | 1004.896 | -11.4 | -3.9
2014-11-22 12:00 |  | 15.1783 | 1004.896 | -8.9 | -4
2014-11-22 13:00 |  | 15.0264 | 1005.6558 | -9.2 | -2.8
2014-11-22 14:00 |  | 14.8775 | 1005.6558 | -8.6 | -4.4
2014-11-22 15:00 |  | 14.0396 | 1005.909 | -7.1 | -4.4
2014-11-22 16:00 |  | 13.1414 | 1005.909 | -6.2 | -2.8
2014-11-22 17:00 |  | 12.1619 | 1006.922 | -5.9 | -2.8
2014-11-22 18:00 |  | 11.0102 | 1006.922 | -5.2 | -2.5
2014-11-22 19:00 |  | 9.8594 | 1007.6817 | -4.8 | -2.8
2014-11-22 20:00 |  | 9.355 | 1007.935 | -5 | -1.2
2014-11-22 21:00 |  | 9.4045 | 1007.935 | -6.2 | -3.5
2014-11-22 22:00 |  | 9.5095 | 1008.6947 | -6.3 | -3.6
2014-11-22 23:00 |  | 9.6706 | 1008.948 | -6.4 | -4.4
2014-11-23 |  | 9.8186 | 1008.948 | -5.8 | -4.2
2014-11-23 01:00 |  | 9.7266 | 1008.948 | -5.1 | -2.8
2014-11-23 02:00 |  | 9.4694 | 1008.948 | -7.6 | -1.1
2014-11-23 03:00 |  | 9.1412 | 1008.948 | -4.6 | -2.9
2014-11-23 04:00 |  | 8.8993 | 1009.2012 | -1.5 | -4
2014-11-23 05:00 |  | 8.6826 | 1009.961 | -4.5 | -0.9
2014-11-23 06:00 |  | 8.2971 | 1009.961 | -1.8 | -3.2
2014-11-23 07:00 |  | 7.9966 | 1009.961 | -2.8 | -0.8
2014-11-23 08:00 |  | 7.767 | 1010.7207 | -2.7 | -1.9
2014-11-23 09:00 |  | 7.7595 | 1010.974 | -2.3 | -1.7
2014-11-23 10:00 |  | 7.8926 | 1010.974 | -4.4 | -1.7
2014-11-23 11:00 |  | 8.103 | 1010.974 | -4.3 | -2.4
2014-11-23 12:00 |  | 8.4032 | 1010.974 | -2.9 | -2.3
2014-11-23 13:00 |  | 8.5973 | 1010.2142 | -3.3 | -1.7
2014-11-23 14:00 |  | 8.4466 | 1009.961 | -1.9 | 1.1
2014-11-23 15:00 |  | 7.9052 | 1010.974 | -2.5 | -0.9
2014-11-23 16:00 |  | 7.0984 | 1011.4805 | -3.7 | -0.5
2014-11-23 17:00 |  | 6.1574 | 1011.987 | -2.6 | -1.3
2014-11-23 18:00 |  | 5.1616 | 1011.987 | -2.6 | -4
2014-11-23 19:00 |  | 4.4419 | 1013 | -2.7 | -2.4
2014-11-23 20:00 |  | 3.8436 | 1013.2532 | -2.1 | -1.9
2014-11-23 21:00 |  | 3.6075 | 1014.013 | -1.4 | 0.1
2014-11-23 22:00 |  | 3.3197 | 1014.2663 | -2.5 | 1.1
2014-11-23 23:00 |  | 3.2089 | 1015.026 | -1.9 | 0.2
2014-11-24 |  | 3.135 | 1015.2793 | -0.9 | 0.2
2014-11-24 01:00 |  | 2.8908 | 1016.039 | -3.1 | 0
2014-11-24 02:00 |  | 2.3779 | 1016.039 | -0.9 | 1
2014-11-24 03:00 |  | 1.8197 | 1016.5455 | 0.2 | 0.8
2014-11-24 04:00 |  | 1.7235 | 1017.052 | -0.3 | -1.6
2014-11-24 05:00 |  | 1.8921 | 1017.052 | -1.7 | -0.3
2014-11-24 06:00 |  | 1.8891 | 1017.8117 | -2 | -0.1
2014-11-24 07:00 |  | 1.6366 | 1018.065 | -2.7 | 0.1
2014-11-24 08:00 |  | 2.5566 | 1019.078 | -0.6 | 1.2
2014-11-24 09:00 |  | 3.7694 | 1019.8378 | -4.4 | 1.6
2014-11-24 10:00 |  | 5.7605 | 1020.091 | -0.9 | 0
2014-11-24 11:00 |  | 6.73 | 1020.091 | -3.2 | 0.3
2014-11-24 12:00 |  | 8.0156 | 1020.091 | -1.8 | 0.1
2014-11-24 13:00 |  | 8.6466 | 1020.091 | -3.5 | -1.6
2014-11-24 14:00 |  | 8.378 | 1019.8378 | -4.7 | -1.6
2014-11-24 15:00 |  | 7.1175 | 1019.078 | -5.4 | -1.4
2014-11-24 16:00 |  | 5.719 | 1019.078 | -4.9 | -0.8
2014-11-24 17:00 |  | 4.8664 | 1019.078 | -4.8 | -0.3
2014-11-24 18:00 |  | 4.1625 | 1019.078 | -4.9 | -2.4
2014-11-24 19:00 |  | 3.4604 | 1019.078 | -3.5 | -1.3
2014-11-24 20:00 |  | 2.8967 | 1019.078 | -4.7 | 0.6
2014-11-24 21:00 |  | 2.3185 | 1019.078 | -4.5 | -1.2
2014-11-24 22:00 |  | 1.7779 | 1019.078 | -4.5 | -2.6
2014-11-24 23:00 |  | 1.3909 | 1019.078 | -3.9 | -3.8
2014-11-25 |  | 1.2115 | 1019.078 | -4.5 | -1.2
2014-11-25 01:00 |  | 0.761 | 1018.3183 | -4.5 | -2.1
2014-11-25 02:00 |  | 0.53187 | 1018.065 | -6.7 | -0.4
2014-11-25 03:00 |  | 0.65863 | 1017.3053 | -5.3 | -0.7
2014-11-25 04:00 |  | 0.44488 | 1017.3053 | -5.1 | -0.7
2014-11-25 05:00 |  | 0.40013 | 1017.052 | -3.2 | -3.1
2014-11-25 06:00 |  | 0.30762 | 1017.052 | -5.2 | -0.1
2014-11-25 07:00 |  | 0.0425 | 1017.052 | -5.3 | -1.5
2014-11-25 08:00 |  | 0.158 | 1017.052 | -4.9 | -1
2014-11-25 09:00 |  | 1.262 | 1017.052 | -6.4 | -2.5
2014-11-25 10:00 |  | 3.5436 | 1016.5455 | -7.3 | -2.8
2014-11-25 11:00 |  | 4.9626 | 1015.7858 | -8.3 | -3.5
2014-11-25 12:00 |  | 5.5711 | 1015.026 | -8 | -4.5
2014-11-25 13:00 |  | 5.5154 | 1014.013 | -7.3 | -6.6
2014-11-25 14:00 |  | 5.421 | 1013.2532 | -7.9 | -6.1
2014-11-25 15:00 |  | 5.3102 | 1013 | -7.4 | -5.9
2014-11-25 16:00 |  | 5.3025 | 1012.7468 | -8.1 | -5.6
2014-11-25 17:00 |  | 5.344 | 1011.987 | -8 | -5.3
2014-11-25 18:00 |  | 5.447 | 1011.987 | -6.3 | -4.4
2014-11-25 19:00 |  | 5.4639 | 1011.2273 | -6.9 | -7.1
2014-11-25 20:00 |  | 5.5771 | 1010.974 | -7.9 | -7.1
2014-11-25 21:00 |  | 5.7824 | 1010.2142 | -8.1 | -7.4
2014-11-25 22:00 |  | 5.924 | 1009.7078 | -8.7 | -6.4
2014-11-25 23:00 |  | 6.0079 | 1008.948 | -7.3 | -6.2
2014-11-26 |  | 6.2839 | 1007.935 | -9.7 | -7.9
2014-11-26 01:00 |  | 6.5021 | 1007.4285 | -7.2 | -5.2
2014-11-26 02:00 |  | 6.4889 | 1006.922 | -6.1 | -6.7
2014-11-26 03:00 |  | 6.7251 | 1006.1622 | -7.1 | -3.6
2014-11-26 04:00 |  | 6.8563 | 1005.909 | -5.9 | -7.2
2014-11-26 05:00 |  | 6.9365 | 1005.1493 | -6.5 | -6.7
2014-11-26 06:00 |  | 7.0637 | 1004.896 | -5.9 | -6.5
2014-11-26 07:00 |  | 7.483 | 1004.896 | -5.1 | -3.9
2014-11-26 08:00 |  | 7.7111 | 1004.896 | -5.3 | -4.6
2014-11-26 09:00 |  | 8.0635 | 1004.3895 | -6.8 | -4.3
2014-11-26 10:00 |  | 8.1608 | 1003.883 | -5.9 | -4.2
2014-11-26 11:00 |  | 8.2135 | 1003.6297 | -7.7 | -5
2014-11-26 12:00 |  | 8.1672 | 1002.87 | -5.7 | -5.8
2014-11-26 13:00 |  | 8.2719 | 1002.87 | -6.2 | -4.2
2014-11-26 14:00 |  | 8.1631 | 1001.857 | -7.3 | -3.4
2014-11-26 15:00 |  | 8.093 | 1001.857 | -7.4 | -3.6
2014-11-26 16:00 |  | 7.9845 | 1001.857 | -5.3 | -1.4
2014-11-26 17:00 |  | 7.9136 | 1001.0973 | -5.2 | -3
2014-11-26 18:00 |  | 7.8704 | 1000.844 | -6.3 | -3.9
2014-11-26 19:00 |  | 7.7696 | 1000.844 | -6.8 | -4.2
2014-11-26 20:00 |  | 7.7514 | 1000.5907 | -5.8 | -4.8
2014-11-26 21:00 |  | 7.7496 | 999.831 | -6.5 | -5.5
2014-11-26 22:00 |  | 7.758 | 999.5778 | -6.4 | -6.2
2014-11-26 23:00 |  | 7.729 | 998.818 | -8.4 | -7
2014-11-27 |  | 7.7101 | 998.3115 | -8.8 | -6.9
2014-11-27 01:00 |  | 7.6117 | 997.805 | -9.3 | -6.2
2014-11-27 02:00 |  | 7.5933 | 997.0453 | -9.5 | -6.4
2014-11-27 03:00 |  | 7.4976 | 996.5388 | -10 | -5.8
2014-11-27 04:00 |  | 7.5775 | 995.779 | -9.3 | -6
2014-11-27 05:00 |  | 7.6087 | 995.2725 | -7.5 | -5.2
2014-11-27 06:00 |  | 7.5935 | 994.766 | -7.5 | -4.5
2014-11-27 07:00 |  | 7.7199 | 994.766 | -6.1 | -5.7
2014-11-27 08:00 |  | 7.8325 | 994.766 | -6.7 | -3.4
2014-11-27 09:00 |  | 8.1644 | 994.766 | -7.1 | -3.3
2014-11-27 10:00 |  | 8.5845 | 993.753 | -7.2 | -2.7
2014-11-27 11:00 |  | 8.9767 | 993.753 | -6.8 | -2.3
2014-11-27 12:00 |  | 9.1489 | 993.753 | -6.4 | -2.3
2014-11-27 13:00 |  | 9.2066 | 993.753 | -5.6 | -3.5
2014-11-27 14:00 |  | 9.0898 | 993.753 | -5.4 | -3.2
2014-11-27 15:00 |  | 8.8938 | 993.753 | -4.4 | -1.8
2014-11-27 16:00 |  | 8.74 | 993.753 | -4.9 | -1.5
2014-11-27 17:00 |  | 8.3739 | 993.753 | -3.7 | -4
2014-11-27 18:00 |  | 7.663 | 993.753 | -5.1 | -1.3
2014-11-27 19:00 |  | 7.6344 | 994.0063 | -4.2 | -1.5
2014-11-27 20:00 |  | 7.5529 | 994.2595 | -6 | -1.8
2014-11-27 21:00 |  | 7.5061 | 994.2595 | -5.1 | -4
2014-11-27 22:00 |  | 8.2952 | 993.753 | -4.9 | -3.8
2014-11-27 23:00 |  | 8.5561 | 993.753 | -4.5 | -4.8
2014-11-28 |  | 8.9044 | 994.0063 | -3.9 | -0.7
2014-11-28 01:00 |  | 9.2297 | 994.766 | -3.7 | -1.3
2014-11-28 02:00 |  | 9.3102 | 994.766 | -3.9 | -3.3
2014-11-28 03:00 |  | 9.5976 | 994.766 | -3.8 | -1.2
2014-11-28 04:00 |  | 9.8229 | 994.766 | -4.8 | -1.1
2014-11-28 05:00 |  | 10.0451 | 994.766 | -4.7 | -1.9
2014-11-28 06:00 |  | 10.1544 | 994.766 | -5.8 | -2.1
2014-11-28 07:00 |  | 10.3291 | 994.766 | -6.1 | -2.5
2014-11-28 08:00 |  | 10.5437 | 995.779 | -5.5 | -1
2014-11-28 09:00 |  | 10.8138 | 995.779 | -5.4 | -1.6
2014-11-28 10:00 |  | 11.0738 | 995.779 | -5.8 | -2.3
2014-11-28 11:00 |  | 11.1237 | 996.2855 | -6.5 | -3.1
2014-11-28 12:00 |  | 11.0125 | 995.779 | -4.8 | -2
2014-11-28 13:00 |  | 10.9666 | 996.0322 | -4.6 | -1.2
2014-11-28 14:00 |  | 10.8549 | 996.792 | -5.6 | -2.5
2014-11-28 15:00 |  | 10.6101 | 997.0453 | -4.5 | -2.5
2014-11-28 16:00 |  | 10.5096 | 997.805 | -5.1 | -2.4
2014-11-28 17:00 |  | 10.4369 | 997.805 | -6 | -4.4
2014-11-28 18:00 |  | 10.4201 | 998.818 | -4.2 | -4.2
2014-11-28 19:00 |  | 10.3369 | 998.818 | -6 | -5.2
2014-11-28 20:00 |  | 10.3419 | 999.831 | -6.4 | -5.6
2014-11-28 21:00 |  | 10.3246 | 999.831 | -5.5 | -4.7
2014-11-28 22:00 |  | 10.0486 | 999.831 | -7.5 | -7.2
2014-11-28 23:00 |  | 9.8833 | 1000.0842 | -8.3 | -6.6
2014-11-29 |  | 9.7691 | 1000.0842 | -8.1 | -4.1
2014-11-29 01:00 |  | 9.6707 | 1000.3375 | -6.7 | -6
2014-11-29 02:00 |  | 9.595 | 1000.5907 | -10.1 | -3.9
2014-11-29 03:00 |  | 9.637 | 1000.844 | -6.8 | -4.7
2014-11-29 04:00 |  | 9.645 | 1000.844 | -9.6 | -4.9
2014-11-29 05:00 |  | 9.6591 | 1001.0973 | -8.7 | -5.8
2014-11-29 06:00 |  | 9.6448 | 1001.857 | -7.6 | -5.3
2014-11-29 07:00 |  | 9.6486 | 1001.857 | -6.9 | -4.1
2014-11-29 08:00 |  | 9.7231 | 1002.6168 | -8.5 | -5.3
2014-11-29 09:00 |  | 9.9881 | 1003.1232 | -8.7 | -6.1
2014-11-29 10:00 |  | 10.4339 | 1003.1232 | -8.8 | -7.1
2014-11-29 11:00 |  | 11.0225 | 1002.6168 | -10 | -8.5
2014-11-29 12:00 |  | 12.3539 | 1002.1102 | -7.3 | -5.3
2014-11-29 13:00 |  | 11.7859 | 1002.87 | -6 | -5.3
2014-11-29 14:00 |  | 11.2592 | 1002.87 | -7.3 | -6.9
2014-11-29 15:00 |  | 10.7602 | 1003.6297 | -6.6 | -5
2014-11-29 16:00 |  | 10.2317 | 1003.883 | -5.5 | -7.1
2014-11-29 17:00 |  | 9.4806 | 1003.883 | -6.5 | -7
2014-11-29 18:00 |  | 8.917 | 1004.6427 | -5.8 | -5.7
2014-11-29 19:00 |  | 8.5761 | 1004.3895 | -7.2 | -6
2014-11-29 20:00 |  | 8.6401 | 1004.896 | -6.8 | -7.2
2014-11-29 21:00 |  | 8.5979 | 1004.896 | -6.5 | -7.2
2014-11-29 22:00 |  | 8.4841 | 1004.896 | -7.3 | -8
2014-11-29 23:00 |  | 8.5251 | 1004.896 | -6.8 | -6.9
2014-11-30 |  | 8.5755 | 1004.896 | -8.2 | -7.1
2014-11-30 01:00 |  | 8.8193 | 1005.1493 | -8.1 | -3.5
2014-11-30 02:00 |  | 9.2661 | 1005.1493 | -8.3 | -6.7
2014-11-30 03:00 |  | 9.258 | 1005.6558 | -4.7 | -5.4
2014-11-30 04:00 |  | 9.1415 | 1005.909 | -7.2 | -4.9
2014-11-30 05:00 |  | 8.9714 | 1005.909 | -6.4 | -5.8
2014-11-30 06:00 |  | 8.1877 | 1005.909 | -6.6 | -5.9
2014-11-30 07:00 |  | 7.5927 | 1006.6688 | -5.5 | -5
2014-11-30 08:00 |  | 7.639 | 1006.922 | -4.9 | -4.2
2014-11-30 09:00 |  | 9.1415 | 1006.922 | -4.7 | -3
2014-11-30 10:00 |  | 12.2127 | 1006.922 | -3.5 | -3.4
2014-11-30 11:00 |  | 11.9691 | 1006.922 | -3.1 | -1.6
2014-11-30 12:00 |  | 12.9511 | 1006.922 | -3.1 | -3
2014-11-30 13:00 |  | 11.8694 | 1006.922 | -3.2 | -1.7
2014-11-30 14:00 |  | 11.6166 | 1006.922 | -1.5 | -0.2
2014-11-30 15:00 |  | 10.8605 | 1007.4285 | -3 | -0.3
2014-11-30 16:00 |  | 10.2021 | 1007.935 | -4.7 | -0.5
2014-11-30 17:00 |  | 10.1954 | 1007.935 | -2.5 | -3
2014-11-30 18:00 |  | 10.1376 | 1008.1883 | -1.9 | -1.5
2014-11-30 19:00 |  | 10.2045 | 1007.935 | -1.2 | -2.3
2014-11-30 20:00 |  | 10.2025 | 1008.948 | -4.9 | -1.5
2014-11-30 21:00 |  | 10.1118 | 1008.4415 | -4.8 | -2.3
2014-11-30 22:00 |  | 9.8849 | 1007.935 | -5.1 | -3.1
2014-11-30 23:00 |  | 9.4746 | 1008.6947 | -4.3 | -1.4
2014-12-01 |  | 9.0977 | 1008.6947 | -5.3 | -1.7
2014-12-01 01:00 |  | 8.5916 | 1008.6947 | -6.4 | -2.2
2014-12-01 02:00 |  | 8.4361 | 1008.948 | -6.1 | -3.2
2014-12-01 03:00 |  | 8.318 | 1008.1883 | -6 | -5.8
2014-12-01 04:00 |  | 8.2225 | 1007.935 | -8.8 | -5.4
2014-12-01 05:00 |  | 8.0147 | 1007.935 | -6.8 | -5.4
2014-12-01 06:00 |  | 7.8541 | 1008.6947 | -5.6 | -5.8
2014-12-01 07:00 |  | 7.7707 | 1008.948 | -6.5 | -5.9
2014-12-01 08:00 |  | 7.6591 | 1008.948 | -6.7 | -6.3
2014-12-01 09:00 |  | 7.6487 | 1008.948 | -6.5 | -6.5
2014-12-01 10:00 |  | 7.6974 | 1008.948 | -7 | -5.1
2014-12-01 11:00 |  | 7.7509 | 1008.1883 | -7.8 | -4.9
2014-12-01 12:00 |  | 7.8909 | 1007.935 | -8 | -6
2014-12-01 13:00 |  | 7.8053 | 1007.1753 | -6.3 | -5.9
2014-12-01 14:00 |  | 7.7976 | 1006.922 | -5.9 | -6.1
2014-12-01 15:00 |  | 7.6376 | 1006.922 | -5.5 | -5.8
2014-12-01 16:00 |  | 7.3572 | 1006.922 | -7.7 | -6.6
2014-12-01 17:00 |  | 7.2903 | 1006.922 | -6.3 | -6.2
2014-12-01 18:00 |  | 7.1842 | 1006.922 | -7.2 | -5.8
2014-12-01 19:00 |  | 7.1123 | 1007.4285 | -6.5 | -5.2
2014-12-01 20:00 |  | 7.0832 | 1007.6817 | -7.5 | -7.6
2014-12-01 21:00 |  | 6.8661 | 1007.4285 | -7.1 | -6.8
2014-12-01 22:00 |  | 6.9733 | 1007.935 | -6.5 | -7.6
2014-12-01 23:00 |  | 7.0726 | 1007.935 | -7.6 | -6.9
2014-12-02 |  | 7.127 | 1007.935 | -6.4 | -5.4
2014-12-02 01:00 |  | 7.2005 | 1007.935 | -6.3 | -3.2
2014-12-02 02:00 |  | 7.2386 | 1007.935 | -7.1 | -2
2014-12-02 03:00 |  | 7.5884 | 1007.935 | -6.6 | -2.7
2014-12-02 04:00 |  | 7.6964 | 1007.935 | -4 | 0.5
2014-12-02 05:00 |  | 7.5161 | 1008.6947 | -3.4 | -1.8
2014-12-02 06:00 |  | 6.633 | 1009.7078 | -1.6 | -2.2
2014-12-02 07:00 |  | 6.4212 | 1010.7207 | -1.5 | -2
2014-12-02 08:00 |  | 6.6056 | 1011.7337 | -2.7 | -1
2014-12-02 09:00 |  | 6.9081 | 1012.7468 | -1.8 | -0.3
2014-12-02 10:00 |  | 7.1238 | 1013.2532 | -0.8 | -1.2
2014-12-02 11:00 |  | 7.7089 | 1014.013 | -0.7 | -1
2014-12-02 12:00 |  | 8.5535 | 1014.013 | -3.4 | 0.8
2014-12-02 13:00 |  | 8.0465 | 1015.026 | -1.6 | 0.5
2014-12-02 14:00 |  | 7.4467 | 1015.2793 | -3.1 | 0.5
2014-12-02 15:00 |  | 6.306 | 1016.039 | -0.6 | -0.8
2014-12-02 16:00 |  | 5.4342 | 1016.5455 | -1.3 | 0.2
2014-12-02 17:00 |  | 5.0084 | 1017.052 | -1.1 | -0.2
2014-12-02 18:00 |  | 4.6634 | 1017.8117 | -1.3 | 0.3
2014-12-02 19:00 |  | 4.25 | 1018.065 | -1.6 | -0.4
2014-12-02 20:00 |  | 3.9491 | 1018.5715 | -1.9 | -1.4
2014-12-02 21:00 |  | 3.6569 | 1019.078 | -1.2 | -2.2
2014-12-02 22:00 |  | 3.4296 | 1019.078 | -1.5 | 0
2014-12-02 23:00 |  | 3.0869 | 1019.078 | -1.7 | -1
2014-12-03 |  | 2.861 | 1019.078 | -1.6 | -0.2
2014-12-03 01:00 |  | 2.652 | 1019.078 | -1.7 | 0.9
2014-12-03 02:00 |  | 2.524 | 1020.091 | -2.2 | -0.7
2014-12-03 03:00 |  | 2.4272 | 1020.091 | -2.5 | -1.4
2014-12-03 04:00 |  | 2.099 | 1020.091 | -2.4 | -1.8
2014-12-03 05:00 |  | 1.6393 | 1020.091 | -2.6 | -0.2
2014-12-03 06:00 |  | 1.2264 | 1020.091 | -2.4 | -0.9
2014-12-03 07:00 |  | 1.0671 | 1020.091 | -1.5 | -0.2
2014-12-03 08:00 |  | 1.3899 | 1020.091 | -0.7 | 1.2
2014-12-03 09:00 |  | 3.2035 | 1020.091 | -2.6 | -1.5
2014-12-03 10:00 |  | 6.4074 | 1020.091 | -2.9 | -1.6
2014-12-03 11:00 |  | 6.9625 | 1019.3312 | -2.3 | -1.9
2014-12-03 12:00 |  | 8.867 | 1019.078 | -2.3 | -2.3
2014-12-03 13:00 |  | 8.4365 | 1018.8247 | -0.4 | -3.4
2014-12-03 14:00 |  | 7.2298 | 1018.065 | -4 | -2.5
2014-12-03 15:00 |  | 6.0295 | 1017.5585 | -3.3 | -2.6
2014-12-03 16:00 |  | 4.8009 | 1017.052 | -3 | -2.2
2014-12-03 17:00 |  | 3.9744 | 1017.052 | -4.1 | -2.7
2014-12-03 18:00 |  | 3.2521 | 1017.052 | -3 | -2
2014-12-03 19:00 |  | 3.2829 | 1016.7988 | -3.9 | -2.7
2014-12-03 20:00 |  | 3.4007 | 1016.039 | -4.6 | -4.6
2014-12-03 21:00 |  | 3.6164 | 1016.039 | -3.3 | -4
2014-12-03 22:00 |  | 3.5272 | 1015.2793 | -3.9 | -1.7
2014-12-03 23:00 |  | 3.4925 | 1015.026 | -4 | -5.2
2014-12-04 |  | 3.5764 | 1014.013 | -5.4 | -2.6
2014-12-04 01:00 |  | 3.1344 | 1013 | -4.3 | -5.2
2014-12-04 02:00 |  | 3.2109 | 1012.7468 | -3.4 | -2.4
2014-12-04 03:00 |  | 3.5704 | 1011.987 | -4 | -2.9
2014-12-04 04:00 |  | 3.8466 | 1011.4805 | -3.6 | -2.9
2014-12-04 05:00 |  | 3.9479 | 1010.974 | -4.7 | -1.2
2014-12-04 06:00 |  | 4.0305 | 1010.4675 | -3.5 | -0.8
2014-12-04 07:00 |  | 4.2966 | 1010.2142 | -3.5 | -0.1
2014-12-04 08:00 |  | 4.5556 | 1009.961 | -3 | -0.9
2014-12-04 09:00 |  | 4.872 | 1009.961 | -3.4 | -4
2014-12-04 10:00 |  | 5.537 | 1009.961 | -4 | -2.2
2014-12-04 11:00 |  | 5.6676 | 1009.2012 | -5.2 | -2.7
2014-12-04 12:00 |  | 5.6839 | 1008.948 | -3.9 | -3.1
2014-12-04 13:00 |  | 5.4509 | 1008.4415 | -4.9 | -3.3
2014-12-04 14:00 |  | 5.0634 | 1007.935 | -3.9 | -2.6
2014-12-04 15:00 |  | 4.5003 | 1007.935 | -4 | -2.3
2014-12-04 16:00 |  | 4.4822 | 1007.935 | -3.8 | -3
2014-12-04 17:00 |  | 4.5321 | 1007.935 | -4.1 | -2.3
2014-12-04 18:00 |  | 4.6714 | 1007.935 | -4.4 | -1.1
2014-12-04 19:00 |  | 4.5096 | 1007.935 | -4 | -1.8
2014-12-04 20:00 |  | 4.4681 | 1007.935 | -4.1 | -1.3
2014-12-04 21:00 |  | 4.734 | 1008.948 | -3.7 | -2.9
2014-12-04 22:00 |  | 4.5987 | 1008.948 | -3 | -3.8
2014-12-04 23:00 |  | 4.5375 | 1008.948 | -4 | -5.3
2014-12-05 |  | 4.549 | 1008.948 | -3.9 | -4
2014-12-05 01:00 |  | 4.4219 | 1008.948 | -3.2 | -3.9
2014-12-05 02:00 |  | 4.399 | 1009.7078 | -3.6 | -4
2014-12-05 03:00 |  | 4.0308 | 1009.961 | -3.3 | -3
2014-12-05 04:00 |  | 2.8135 | 1009.961 | -4.3 | -3.5
2014-12-05 05:00 |  | 2.4465 | 1009.961 | -4.4 | -1.3
2014-12-05 06:00 |  | 2.8083 | 1010.4675 | -5.5 | -0.8
2014-12-05 07:00 |  | 3.7487 | 1010.974 | -5.5 | -0.5
2014-12-05 08:00 |  | 4.2634 | 1010.974 | -5.1 | -1.8
2014-12-05 09:00 |  | 4.8605 | 1011.2273 | -4.9 | -0.3
2014-12-05 10:00 |  | 5.4424 | 1011.987 | -5.1 | -2.8
2014-12-05 11:00 |  | 6.7774 | 1011.987 | -4.1 | -2.2
2014-12-05 12:00 |  | 7.7249 | 1011.987 | -4.2 | -1.4
2014-12-05 13:00 |  | 7.9005 | 1012.7468 | -2.2 | -2.2
2014-12-05 14:00 |  | 7.1078 | 1013 | -3.9 | -0.3
2014-12-05 15:00 |  | 5.7222 | 1013 | -2.7 | 0.5
2014-12-05 16:00 |  | 4.6801 | 1013.5065 | -1 | 0
2014-12-05 17:00 |  | 3.8843 | 1014.013 | -1.3 | -0.1
2014-12-05 18:00 |  | 3.2645 | 1015.026 | -0.8 | 0.1
2014-12-05 19:00 |  | 2.7025 | 1015.5325 | -2.3 | 0.3
2014-12-05 20:00 |  | 2.0339 | 1016.039 | -0.1 | -0.6
2014-12-05 21:00 |  | 1.5573 | 1016.7988 | -2.3 | 0.7
2014-12-05 22:00 |  | 1.1506 | 1017.5585 | -0.7 | -1.2
2014-12-05 23:00 |  | 0.58875 | 1018.065 | -0.3 | -0.9
2014-12-06 |  | 0.17188 | 1018.8247 | -2.5 | -1.6
2014-12-06 01:00 |  | -0.14463 | 1019.078 | -0.3 | 0.7
2014-12-06 02:00 |  | -0.44225 | 1019.8378 | -1.3 | -0.7
2014-12-06 03:00 |  | -0.6485 | 1020.091 | -2 | -1.3
2014-12-06 04:00 |  | -0.737 | 1020.091 | -3.2 | -0.5
2014-12-06 05:00 |  | -1.0351 | 1020.5975 | -2.1 | -0.4
2014-12-06 06:00 |  | -1.1284 | 1021.104 | -0.1 | -0.9
2014-12-06 07:00 |  | -0.966 | 1021.6105 | -1.9 | -0.4
2014-12-06 08:00 |  | -0.58113 | 1022.117 | -1.1 | -0.4
2014-12-06 09:00 |  | 1.5431 | 1022.117
2014-12-06 10:00 |  | 5.4843 | 1021.3573 | -3.4 | -1.7
2014-12-06 11:00 |  | 6.2737 | 1021.104 | -3 | -1.2
2014-12-06 12:00 |  | 8.5714 | 1020.3442 | -4 | -1.2
2014-12-06 13:00 |  | 7.8686 | 1020.091 | -2.3 | -1.5
2014-12-06 14:00 |  | 7.1314 | 1019.5845 | -3.3 | -3.2
2014-12-06 15:00 |  | 5.9765 | 1019.078 | -4.2 | -2.3
2014-12-06 16:00 |  | 5.2168 | 1018.065 | -5.2 | -0.4
2014-12-06 17:00 |  | 4.7776 | 1018.065 | -4.3 | -0.8
2014-12-06 18:00 |  | 4.676 | 1017.3053 | -5.3 | -2.3
2014-12-06 19:00 |  | 5.1759 | 1016.5455 | -4.2 | -0.2
2014-12-06 20:00 |  | 5.4413 | 1016.039 | -3.8 | -1.8
2014-12-06 21:00 |  | 5.8753 | 1015.026 | -3.3 | -3.7
2014-12-06 22:00 |  | 6.1905 | 1014.5195 | -4.4 | -2.7
2014-12-06 23:00 |  | 6.3896 | 1013.5065 | -4.4 | -3.3
2014-12-07 |  | 6.7036 | 1012.4935 | -4.2 | -3.9
2014-12-07 01:00 |  | 6.9547 | 1011.7337 | -6.8 | -5.6
2014-12-07 02:00 |  | 7.236 | 1010.2142 | -7 | -2.2
2014-12-07 03:00 |  | 7.6219 | 1009.7078 | -6.5 | -4.4
2014-12-07 04:00 |  | 8.0563 | 1008.948 | -5 | -3.4
2014-12-07 05:00 |  | 8.6379 | 1007.935 | -5.3 | -5.4
2014-12-07 06:00 |  | 8.7096 | 1006.922 | -4.9
2014-12-07 07:00 |  | 8.8905 | 1006.922
2014-12-07 08:00 |  | 8.803 | 1006.4155 | -2.3 | -0.6
2014-12-07 09:00 |  | 8.7266 | 1006.922 | -3.1 | -0.7
2014-12-07 10:00 |  | 9.4718 | 1007.6817 | -1.7 | -0.5
2014-12-07 11:00 |  | 9.193 | 1007.935 | -0.6 | -1.6
2014-12-07 12:00 |  | 8.1935 | 1008.4415 | -2.5 | 2.2
2014-12-07 13:00 |  | 7.4348 | 1008.948 | -0.2 | -2.3
2014-12-07 14:00 |  | 6.7146 | 1008.948 | -2.2 | -0.5
2014-12-07 15:00 |  | 5.6175 | 1008.948 | -1.6 | -0.8
2014-12-07 16:00 |  | 4.7379 | 1009.961 | -0.4 | 0.1
2014-12-07 17:00 |  | 4.3353 | 1009.961 | -1 | -1.4
2014-12-07 18:00 |  | 3.9973 | 1009.961 | -1.2 | -1.1
2014-12-07 19:00 |  | 3.656 | 1010.4675 | -1.6 | -0.2
2014-12-07 20:00 |  | 3.1923 | 1010.974 | -3.5 | 2.2
2014-12-07 21:00 |  | 2.9823 | 1010.974 | -2.9 | -0.8
2014-12-07 22:00 |  | 2.5866 | 1010.974 |  | 0.2
2014-12-07 23:00 |  | 2.4851 | 1010.2142
2014-12-08 |  | 2.4694 | 1009.961 |  | 0.9
2014-12-08 01:00 |  | 2.5415 | 1009.961
2014-12-08 02:00 |  | 2.4377 | 1009.2012 | -4.1 | -1
2014-12-08 03:00 |  | 2.4946 | 1008.948 | -3.2 | -1.4
2014-12-08 04:00 |  | 2.4783 | 1008.948 |  | -1.4
2014-12-08 05:00 |  | 2.2644 | 1008.6947
2014-12-08 06:00 |  | 2.0715 | 1008.948
2014-12-08 07:00 |  | 2.1534 | 1009.2012 | -0.7 | 0.2
2014-12-08 08:00 |  | 2.5324 | 1009.961
2014-12-08 09:00 |  | 3.7113 | 1010.7207 | -0.4 | 0.9
2014-12-08 10:00 |  | 5.7286 | 1010.974 | -0.7 | 3.2
2014-12-08 11:00 |  | 6.409 | 1010.974 | -3 | 2.6
2014-12-08 12:00 |  | 7.1703 | 1010.974 | -1.8 | 0.8
2014-12-08 13:00 |  | 6.2291 | 1011.2273 | 1.7 | 1.9
2014-12-08 14:00 |  | 5.6455 | 1011.7337 | -0.6 | 1.7
2014-12-08 15:00 |  | 4.6801 | 1011.987 | 0.2 | 0.7
2014-12-08 16:00 |  | 4.042 | 1013.2532 | -0.9 | 2.5
2014-12-08 17:00 |  | 3.6041 | 1014.5195 | 1.1 | 0.7
2014-12-08 18:00 |  | 3.247 | 1015.2793 | 1 | 1.1
2014-12-08 19:00 |  | 2.7464 | 1016.5455 | -0.2 | -0.5
2014-12-08 20:00 |  | 2.0795 | 1017.052 | -0.4 | 1.2
2014-12-08 21:00 |  | 1.6727 | 1018.065 | 0.4 | -0.6
2014-12-08 22:00 |  | 1.3513 | 1018.8247 | -1 | -0.3
2014-12-08 23:00 |  | 1.1795 | 1019.3312 | 0 | 1.2
2014-12-09 |  | 1.0889 | 1020.091 | -2.2 | 0.2
2014-12-09 01:00 |  | 0.92138 | 1020.8507 | -1.4 | 0
2014-12-09 02:00 |  | 0.55188 | 1020.5975 | -4.7 | -1
2014-12-09 03:00 |  | 0.20112 | 1020.3442 | -3.3 | -2.2
2014-12-09 04:00 |  | 0.056875 | 1020.3442 | -4.2 | -2.8
2014-12-09 05:00 |  | 0.083 | 1020.091 | -2.7 | -1.9
2014-12-09 06:00 |  | 0.718 | 1020.091 | -3.5 | -3.2
2014-12-09 07:00 |  | 0.91512 | 1020.091 | -5.2 | -2.5
2014-12-09 08:00 |  | 1.8339 | 1019.5845 | -2 | -2.9
2014-12-09 09:00 |  | 2.9894 | 1018.8247 | -4.9 | -3.6
2014-12-09 10:00 |  | 3.869 | 1018.065 | -7.4 | -2.4
2014-12-09 11:00 |  | 4.74 | 1016.5455 |  | -5.5
2014-12-09 12:00 |  | 5.2809 | 1015.7858 | 4.7 | -5.2
2014-12-09 13:00 |  | 6.0534 | 1014.013 | -1.2 | -3.6
2014-12-09 14:00 |  | 6.7379 | 1011.987 | -3.8 | -6.1
2014-12-09 15:00 |  | 7.3464 | 1010.2142 | -4.5 | -0.1
2014-12-09 16:00 |  | 7.8399 | 1008.948 | -2.1 | -2.9
2014-12-09 17:00 |  | 8.6259 | 1006.922 | -2.9 | -1.6
2014-12-09 18:00 |  | 9.3298 | 1006.1622 | -2.8 | -1.7
2014-12-09 19:00 |  | 9.6861 | 1004.6427 | -2.1 | 3.9
2014-12-09 20:00 |  | 10.6372 | 1003.883 | -3.1 | -2.4
2014-12-09 21:00 |  | 11.0907 | 1002.87 | -0.5 | -3
2014-12-09 22:00 |  | 10.7081 | 1002.1102 | -1.3 | 0.8
2014-12-09 23:00 |  | 10.3081 | 1001.857 | 1 | -0.9
2014-12-10 |  | 9.1666 | 1001.857 | -2.2 | 0.5
2014-12-10 01:00 |  | 8.4038 | 1001.857 | 1.5 | -3.1
2014-12-10 02:00 |  | 7.7186 | 1002.3635 | -0.2 | -1.9
2014-12-10 03:00 |  | 7.0706 | 1003.1232 | -1.6 | -2.3
2014-12-10 04:00 |  | 6.2588 | 1004.1363 | 2
2014-12-10 05:00 |  | 5.4595 | 1005.1493 | 1.5 | -0.7
2014-12-10 06:00 |  | 5.0376 | 1005.909 | -1.2 | -2
2014-12-10 07:00 |  | 4.5055 | 1005.909 | -0.7 | -0.6
2014-12-10 08:00 |  | 4.5827 | 1006.4155 | 0.5 | 2
2014-12-10 09:00 |  | 5.6883 | 1006.922 | -1.3 | 2.6
2014-12-10 10:00 |  | 7.5738 | 1006.922 | -0.6 | 0.7
2014-12-10 11:00 |  | 7.8738 | 1005.909 | -2.4 | -4.1
2014-12-10 12:00 |  | 8.3127 | 1005.909 | 1.3 | -4.6
2014-12-10 13:00 |  | 7.7805 | 1005.4025 | 0.3 | -2.9
2014-12-10 14:00 |  | 7.3967 | 1004.896 | -1.2 | -5.9
2014-12-10 15:00 |  | 6.5649 | 1004.896 | -2 | -2.3
2014-12-10 16:00 |  | 6.075 | 1004.3895 | -1.7 | -1.2
2014-12-10 17:00 |  | 5.8329 | 1003.883 | -2.3 | 0.8
2014-12-10 18:00 |  | 5.5948 | 1003.883 | -0.9 | -1.5
2014-12-10 19:00 |  | 5.4331 | 1003.3765 | 1 | -0.4
2014-12-10 20:00 |  | 5.5975 | 1002.87 | -3.9 | 0.2
2014-12-10 21:00 |  | 5.3719 | 1002.87 | -3.5 | -0.2
2014-12-10 22:00 |  | 5.4186 | 1002.1102 | -1.4 | 2
2014-12-10 23:00 |  | 5.4467 | 1001.6037 | -0.7 | -1.6
2014-12-11 |  | 5.1926 | 1000.844 | -4.3 | -0.6
2014-12-11 01:00 |  | 5.0296 | 999.831 | -3.2 | 0.9
2014-12-11 02:00 |  | 4.8078 | 999.0712 | -0.7 | 0.3
2014-12-11 03:00 |  | 4.7773 | 998.0583 | -0.8 | -5.8
2014-12-11 04:00 |  | 4.4271 | 998.0583 | -2.4 | -3.5
2014-12-11 05:00 |  | 4.7559 | 997.805 | -1.4 | -0.1
2014-12-11 06:00 |  | 4.3794 | 998.5648 | -0.9 | -1.1
2014-12-11 07:00 |  | 3.488 | 998.818 | -0.9 | 1
2014-12-11 08:00 |  | 3.9577 | 998.818 |  | 2.3
2014-12-11 09:00 |  | 4.8915 | 999.0712 | -0.9 | 0.9
2014-12-11 10:00 |  | 6.7527 | 999.831 | -2.4 | 1.9
2014-12-11 11:00 |  | 6.5256 | 999.5778 | -1.2 | -2
2014-12-11 12:00 |  | 6.706 | 998.818 | -0.5 | -1.7
2014-12-11 13:00 |  | 6.5871 | 998.818 | -1.9 | -1.1
2014-12-11 14:00 |  | 6.0483 | 998.818 | -1.3 | -0.7
2014-12-11 15:00 |  | 5.474 | 998.818 | 0.1 | 0.2
2014-12-11 16:00 |  | 5.6893 | 997.805 | -1.1 | 1.2
2014-12-11 17:00 |  | 5.4245 | 997.5517 | -2.1 | -0.9
2014-12-11 18:00 |  | 5.3456 | 996.5388 | -0.8 | -0.4
2014-12-11 19:00 |  | 5.2248 | 995.5258 | -1.9 | -0.5
2014-12-11 20:00 |  | 5.2811 | 994.2595 | -2 | 1.1
2014-12-11 21:00 |  | 5.4188 | 993.2465 | -2.5 | -0.8
2014-12-11 22:00 |  | 5.696 | 991.727 | -5.2 | -3.1
2014-12-11 23:00 |  | 5.8477 | 990.2075 | -4.9 | -5.9
2014-12-12 |  | 5.9733 | 988.1815 | -7.3 | -3.1
2014-12-12 01:00 |  | 6.116 | 985.649 | -7.1 | -3
2014-12-12 02:00 |  | 6.0281 | 982.1035 | -6.5 | -1.9
2014-12-12 03:00 |  | 6.8003 | 979.571 | -3 | -2.4
2014-12-12 04:00 |  | 7.7061 | 979.571 | -4.4 | -1.2
2014-12-12 05:00 |  | 6.0816 | 980.584 | -1.5 | 0.2
2014-12-12 06:00 |  | 4.9303 | 981.597 | -0.8 | -0.6
2014-12-12 07:00 |  | 4.8876 | 982.1035 | 0.4 | -1.7
2014-12-12 08:00 |  | 5.0494 | 983.1165 | -1.4 | 0.7
2014-12-12 09:00 |  | 5.1684 | 984.3827 | 0.6 | 0.1
2014-12-12 10:00 |  | 5.0169 | 985.649 | -1.8 | -0.5
2014-12-12 11:00 |  | 5.3274 | 986.662 | -2 | -0.1
2014-12-12 12:00 |  | 6.2541 | 987.4217 | -0.7 | -1.5
2014-12-12 13:00 |  | 5.3433 | 988.4348 | 1.8 | 1.9
2014-12-12 14:00 |  | 4.4374 | 988.688 | 0.8 | 2.6
2014-12-12 15:00 |  | 3.7355 | 989.701 | -0.4 | 1.8
2014-12-12 16:00 |  | 3.0824 | 990.714
2014-12-12 17:00 |  | 2.7123 | 991.9802 | -1 | 2.7
2014-12-12 18:00 |  | 2.4374 | 992.9932 | -0.9 | 3.7
2014-12-12 19:00 |  | 2.4979 | 993.4997 | 1.8 | 3.2
2014-12-12 20:00 |  | 2.5261 | 994.5127 | 0.8 | 3.3
2014-12-12 21:00 |  | 2.2992 | 995.2725 | 0.4 | 3.8
2014-12-12 22:00 |  | 2.1997 | 996.2855 | 1.3 | 1.7
2014-12-12 23:00 |  | 2.3326 | 996.792 | 0.5 | -1.1
2014-12-13 |  | 1.5896 | 997.805 | -0.2 | 0.7
2014-12-13 01:00 |  | 0.95112 | 997.805 | 0.5 | -0.4
2014-12-13 02:00 |  | 0.66463 | 998.818 |  | 1
2014-12-13 03:00 |  | 0.38325 | 999.831
2014-12-13 04:00 |  | -0.14388 | 1000.0842 | 0.2 | -1.2
2014-12-13 05:00 |  | -0.30838 | 1001.0973 | 0.5 | 0.9
2014-12-13 06:00 |  | -0.57 | 1001.857 | -0.8 | -0.1
2014-12-13 07:00 |  | -0.57125 | 1002.3635 | -0.4 | 0.4
2014-12-13 08:00 |  | -0.365 | 1003.6297 | 1.6 | 0.4
2014-12-13 09:00 |  | 1.0959 | 1004.1363 | 0.3 | 1.1
2014-12-13 10:00 |  | 4.9648 | 1004.896 | -0.7 | 0.8
2014-12-13 11:00 |  | 5.4067 | 1004.896 | -1.3 | -0.1
2014-12-13 12:00 |  | 7.1707 | 1004.896 | -3.7 | 0.1
2014-12-13 13:00 |  | 6.7577 | 1004.896 | -1.6 | 0.8
2014-12-13 14:00 |  | 5.5169 | 1004.896 | -1.8 | -0.6
2014-12-13 15:00 |  | 4.2317 | 1004.896 | -2.7 | 1.3
2014-12-13 16:00 |  | 3.1656 | 1004.896 | -1.2 | 2
2014-12-13 17:00 |  | 2.8465 | 1005.909 | -2.8 | -0.3
2014-12-13 18:00 |  | 2.5332 | 1005.909 | -2 | -1.1
2014-12-13 19:00 |  | 2.4638 | 1005.909 | -3.7 | -2
2014-12-13 20:00 |  | 2.2268 | 1005.909 | -5 | -0.4
2014-12-13 21:00 |  | 2.0881 | 1005.909 | -3.4 | -1.3
2014-12-13 22:00 |  | 1.8575 | 1005.909 | -2.1 | -0.8
2014-12-13 23:00 |  | 1.9768 | 1005.4025 | -2.9 | -2.1
2014-12-14 |  | 2.3207 | 1004.896 | -5.6 | -1.2
2014-12-14 01:00 |  | 2.9301 | 1004.1363 | -5.5 | -0.4
2014-12-14 02:00 |  | 3.2084 | 1003.883 | -4.5 | 0.7
2014-12-14 03:00 |  | 3.4445 | 1003.6297 | -4.9 | 0.1
2014-12-14 04:00 |  | 3.7092 | 1002.87 | -3.1 | -1.3
2014-12-14 05:00 |  | 3.8344 | 1002.87 | -2.9 | -0.8
2014-12-14 06:00 |  | 3.9918 | 1002.87 | -2.5 | -1.4
2014-12-14 07:00 |  | 3.8965 | 1002.6168 | -2.1 | 0.8
2014-12-14 08:00 |  | 4.4695 | 1002.87 | -0.9 | -1.2
2014-12-14 09:00 |  | 5.4071 | 1002.1102 | -1.6 | 0.4
2014-12-14 10:00 |  | 6.5265 | 1001.3505 | -2.9 | 0.4
2014-12-14 11:00 |  | 7.6559 | 1000.844 | -2.9 | -1.7
2014-12-14 12:00 |  | 8.4759 | 1000.0842 | -2.1 | -2.4
2014-12-14 13:00 |  | 8.8011 | 999.5778 | -1.8 | -2.4
2014-12-14 14:00 |  | 9.0374 | 998.818 | -4.5 | -1.5
2014-12-14 15:00 |  | 8.9494 | 998.818
2014-12-14 16:00 |  | 8.6702 | 998.818 | -1.6 | -1.9
2014-12-14 17:00 |  | 8.53 | 997.805 | -1.3 | -2.7
2014-12-14 18:00 |  | 8.3788 | 997.805 | -2.6 | -0.3
2014-12-14 19:00 |  | 8.1296 | 997.2985 | -3 | 0.1
2014-12-14 20:00 |  | 8.1264 | 997.805 | -2 | 0.5
2014-12-14 21:00 |  | 7.4262 | 998.3115 | -0.1 | 0.3
2014-12-14 22:00 |  | 7.0267 | 998.818 | -1.5 | 0.5
2014-12-14 23:00 |  | 6.5565 | 999.3245 | -1 | 2.6
2014-12-15 |  | 6.2594 | 999.831 | -1.1 | 0.7
2014-12-15 01:00 |  | 6.0099 | 999.831 | -0.8 | 1
2014-12-15 02:00 |  | 5.8742 | 1000.5907 | -1.6 | 2.9
2014-12-15 03:00 |  | 5.7834 | 1000.844 | -0.3 | 1.1
2014-12-15 04:00 |  | 5.3525 | 1001.3505 | -0.4 | 1.3
2014-12-15 05:00 |  | 5.2331 | 1001.857 | 1 | -0.2
2014-12-15 06:00 |  | 4.5286 | 1002.3635 | -1 | 1.3
2014-12-15 07:00 |  | 4.3704 | 1002.87 | 0.3 | 1
2014-12-15 08:00 |  | 4.481 | 1003.3765 | 0 | -0.3
2014-12-15 09:00 |  | 5.2874 | 1003.883 | -0.5 | 2
2014-12-15 10:00 |  | 6.839 | 1004.1363 | -1.3 | -1.1
2014-12-15 11:00 |  | 7.2339 | 1004.1363 | -0.9 | 0.9
2014-12-15 12:00 |  | 8.5177 | 1003.883 | -3.1 | 1
2014-12-15 13:00 |  | 8.1104 | 1003.883 | -1.4 | 0.3
2014-12-15 14:00 |  | 7.6466 | 1003.883 | -1.6 | -0.1
2014-12-15 15:00 |  | 7.0217 | 1004.1363 | -1.5 | 0.4
2014-12-15 16:00 |  | 5.4976 | 1004.1363 | -0.6 | -1.7
2014-12-15 17:00 |  | 5.2691 | 1004.6427 | 0.1 | 0
2014-12-15 18:00 |  | 4.5184 | 1004.896 | -1.1 | 0.6
2014-12-15 19:00 |  | 3.6734 | 1004.896 | -3.1 | -1.5
2014-12-15 20:00 |  | 3.3071 | 1004.896 | -3.1 | -0.4
2014-12-15 21:00 |  | 2.9481 | 1004.896 | -1.8 | -2.9
2014-12-15 22:00 |  | 2.6055 | 1004.896 |  | -2.3
2014-12-15 23:00 |  | 2.3616 | 1004.896
2014-12-16 |  | 2.5726 | 1004.896 | -2.4 | -1.2
2014-12-16 01:00 |  | 2.8896 | 1004.896 | -2.2 | -2.5
2014-12-16 02:00 |  | 2.9759 | 1004.896 | -1.2 | 0.4
2014-12-16 03:00 |  | 3.1736 | 1004.896 | -2.4 | -0.2
2014-12-16 04:00 |  | 3.135 | 1004.896 | -2.4 | 2.1
2014-12-16 05:00 |  | 3.1855 | 1005.4025 | -0.8 | 0.3
2014-12-16 06:00 |  | 3.6115 | 1005.909 | -1.5 | -1
2014-12-16 07:00 |  | 4.4326 | 1005.909 | -0.6 | 0.2
2014-12-16 08:00 |  | 4.5788 | 1006.922 | 0.1 | 1
2014-12-16 09:00 |  | 5.4476 | 1006.922 | -0.5 | -1
2014-12-16 10:00 |  | 6.6019 | 1006.922 | -1.4 | 1.7
2014-12-16 11:00 |  | 7.7414 | 1007.4285 | -0.4 | -1.7
2014-12-16 12:00 |  | 8.6632 | 1007.1753 | -1 | 0.2
2014-12-16 13:00 |  | 8.3439 | 1006.922 | -2.2 | -2
2014-12-16 14:00 |  | 7.4768 | 1006.922 | -2.3 | -2
2014-12-16 15:00 |  | 6.3116 | 1006.922 | -1.7 | -3
2014-12-16 16:00 |  | 5.61 | 1006.6688 | -2.9 | -2.8
2014-12-16 17:00 |  | 5.4656 | 1005.909 | -5 | -2.9
2014-12-16 18:00 |  | 5.7707 | 1004.896 | -4.2 | -1.4
2014-12-16 19:00 |  | 5.8978 | 1004.3895 | -5.3 | -3.3
2014-12-16 20:00 |  | 6.0251 | 1003.1232 | -5.5 | -4.5
2014-12-16 21:00 |  | 5.4436 | 1001.857 | -6.3 | -4.1
2014-12-16 22:00 |  | 5.4759 | 999.3245 | -8.2 | -5.1
2014-12-16 23:00 |  | 5.8595 | 997.2985 | -5.7 | -7.6
2014-12-17 |  | 6.414 | 996.0322 | -4.1 | -3.1
2014-12-17 01:00 |  | 7.0713 | 994.766 | -3.3 | -5
2014-12-17 02:00 |  | 7.8318 | 994.2595 | -2 | -2.6
2014-12-17 03:00 |  | 8.7 | 993.753 | -3.8 | 1.1
2014-12-17 04:00 |  | 9.4008 | 993.753 | -2 | 0.8
2014-12-17 05:00 |  | 9.9827 | 994.2595 | 0.1 | 1.9
2014-12-17 06:00 |  | 10.4886 | 994.766 | -3.3 | 2.8
2014-12-17 07:00 |  | 10.7705 | 995.5258 | -2.6 | -1.4
2014-12-17 08:00 |  | 10.8489 | 995.779 | -1.8 | 3
2014-12-17 09:00 |  | 11.1075 | 996.5388
2014-12-17 10:00 |  | 11.9763 | 997.5517 | -1 | 0.7
2014-12-17 11:00 |  | 12.6379 | 997.805 | -2.4 | 0.7
2014-12-17 12:00 |  | 12.9039 | 997.5517 | -3.3 | 0.9
2014-12-17 13:00 |  | 12.5269 | 997.805 | -2.3 | -2.3
2014-12-17 14:00 |  | 12.5975 | 997.805 | -1.8 | 1
2014-12-17 15:00 |  | 12.31 | 997.805 | -0.6 | 1.8
2014-12-17 16:00 |  | 11.9785 | 998.0583 | -1.4 | -2
2014-12-17 17:00 |  | 11.6545 | 998.818 | -1.9 | -0.5
2014-12-17 18:00 |  | 11.1001 | 999.5778 | -3 | 0.6
2014-12-17 19:00 |  | 10.9444 | 999.831 | -1.4 | -1.7
2014-12-17 20:00 |  | 10.872 | 999.831 | -1.3 | -1.9
2014-12-17 21:00 |  | 10.5821 | 999.5778 | -3.7 | -1.6
2014-12-17 22:00 |  | 10.4085 | 999.0712 | -2.7 | -0.8
2014-12-17 23:00 |  | 10.9876 | 999.831 | -3.8 | -2.7
2014-12-18 |  | 11.3417 | 999.831 | -2.8 | -0.2
2014-12-18 01:00 |  | 11.1941 | 999.831 | -3.7 | -2
2014-12-18 02:00 |  | 11.2089 | 999.831 | -3.3 | -3.1
2014-12-18 03:00 |  | 11.3041 | 999.5778 | -3.4 | -4.9
2014-12-18 04:00 |  | 11.5147 | 998.818 | -4.1 | -0.5
2014-12-18 05:00 |  | 11.6539 | 999.3245 | -3.3 | -1.5
2014-12-18 06:00 |  | 11.6944 | 999.3245 | -3.4 | -1.5
2014-12-18 07:00 |  | 12.1557 | 998.818 | -1.5 | -4.9
2014-12-18 08:00 |  | 12.3851 | 998.818 | -1.7 | -2.7
2014-12-18 09:00 |  | 12.7261 | 998.818 | -3.2 | -3.3
2014-12-18 10:00 |  | 13.5975 | 998.818 | -1.3 | -1.7
2014-12-18 11:00 |  | 13.9806 | 998.818 | -0.9 | -3.4
2014-12-18 12:00 |  | 14.0656 | 998.818 | -2.1 | -3.9
2014-12-18 13:00 |  | 14.3272 | 997.805 | -0.3 | -2.5
2014-12-18 14:00 |  | 14.2546 | 998.0583 | -1.1 | 0.8
2014-12-18 15:00 |  | 13.9885 | 997.805 | -1.3 | -0.9
2014-12-18 16:00 |  | 13.7393 | 998.5648 | -2.9 | 0.5
2014-12-18 17:00 |  | 13.577 | 998.818 | -1.9 | -2.8
2014-12-18 18:00 |  | 13.2676 | 999.3245 | -1.5 | -0.4
2014-12-18 19:00 |  | 13.1453 | 999.831 | -2.5 | -0.7
2014-12-18 20:00 |  | 13.0678 | 999.0712 | -1.5 | -3.3
2014-12-18 21:00 |  | 12.5235 | 999.0712 | 1 | -2.3
2014-12-18 22:00 |  | 12.3354 | 998.818 | -3.2 | 0.3
2014-12-18 23:00 |  | 11.44 | 998.818 | -1.9 | 0.2
2014-12-19 |  | 11.0365 | 998.5648 | -0.9 | 0.3
2014-12-19 01:00 |  | 10.9045 | 997.805 | -1.8 | -3.5
2014-12-19 02:00 |  | 9.0304 | 998.818 | -1.6 | 0.3
2014-12-19 03:00 |  | 8.1233 | 999.5778 | -1.5 | 0
2014-12-19 04:00 |  | 7.7961 | 999.831 | -1.3 | -1.7
2014-12-19 05:00 |  | 6.988 | 1000.844 | -0.5 | -0.7
2014-12-19 06:00 |  | 6.4559 | 1001.6037 | -1.7 | -0.3
2014-12-19 07:00 |  | 6.1726 | 1002.6168 | -0.2 | 1.8
2014-12-19 08:00 |  | 6.2356 | 1003.6297 | 1.8 | 1.5
2014-12-19 09:00 |  | 6.8574 | 1004.3895 | 1.1 | 0.3
2014-12-19 10:00 |  | 8.786 | 1005.6558 | 0 | -1
2014-12-19 11:00 |  | 8.8422 | 1006.4155 | -1.8 | -0.1
2014-12-19 12:00 |  | 9.8253 | 1006.922 | -3.5 | -0.1
2014-12-19 13:00 |  | 8.9199 | 1006.922 | 1.2 | -1.3
2014-12-19 14:00 |  | 8.1514 | 1006.922 | -2.5 | 1.3
2014-12-19 15:00 |  | 7.5241 | 1007.935 | -0.1 | 0
2014-12-19 16:00 |  | 7.0094 | 1008.948 | 0.5 | 3.8
2014-12-19 17:00 |  | 6.6666 | 1009.7078 | -2.1 | 2.8
2014-12-19 18:00 |  | 6.5637 | 1009.961 | 1.8 | 0.3
2014-12-19 19:00 |  | 6.5797 | 1010.974 | 1.9 | 1.9
2014-12-19 20:00 |  | 6.3515 | 1010.974 | 0.8 | -1.6
2014-12-19 21:00 |  | 6.3825 | 1011.4805 | 0.1 | -0.1
2014-12-19 22:00 |  | 6.254 | 1011.987 | -0.1 | 0.4
2014-12-19 23:00 |  | 6.083 | 1011.987 | -0.9 | -1.8
2014-12-20 |  | 6.0761 | 1013 | -3.9 | -1.3
2014-12-20 01:00 |  | 6.0106 | 1013 | -0.9 | 1.7
2014-12-20 02:00 |  | 6.217 | 1013 | -1.7 | 2.5
2014-12-20 03:00 |  | 7.0355 | 1013 | -1.9 | -1
2014-12-20 04:00 |  | 7.3068 | 1013 | -2.6 | -0.7
2014-12-20 05:00 |  | 7.4322 | 1013 | -0.7 | -0.1
2014-12-20 06:00 |  | 7.364 | 1013.5065 | 1.9 | -1
2014-12-20 07:00 |  | 7.2209 | 1014.7727 | -1.1 | 2.5
2014-12-20 08:00 |  | 7.3412 | 1015.026 | -0.7 | 2.7
2014-12-20 09:00 |  | 7.7335 | 1015.7858 | -1.3 | -0.4
2014-12-20 10:00 |  | 9.0418 | 1016.039 | 1.6 | 3.5
2014-12-20 11:00 |  | 9.0035 | 1016.2922 | 0.7 | 2
2014-12-20 12:00 |  | 9.6241 | 1017.3053 | -1.3 | 1.5
2014-12-20 13:00 |  | 8.8402 | 1018.065 | 0.7 | 0
2014-12-20 14:00 |  | 8.3336 | 1018.065 | 0.9 | 1.7
2014-12-20 15:00 |  | 7.835 | 1019.3312 | -0.1 | 0.2
2014-12-20 16:00 |  | 7.6799 | 1019.5845 | -0.4 | 0.6
2014-12-20 17:00 |  | 7.8159 | 1020.5975 | 0.1 | 1.2
2014-12-20 18:00 |  | 7.6561 | 1021.104 | -0.8 | 1
2014-12-20 19:00 |  | 7.6374 | 1022.117 | -0.8 | 2.2
2014-12-20 20:00 |  | 7.6415 | 1022.117 | -0.9 | -0.2
2014-12-20 21:00 |  | 7.4045 | 1022.117 | -2.4 | -1.7
2014-12-20 22:00 |  | 7.012 | 1022.117 | -4.1 | 0.2
2014-12-20 23:00 |  | 7.0631 | 1022.117 | -0.3 | -2.5
2014-12-21 |  | 7.0555 | 1022.117 | -2.6 | 1.5
2014-12-21 01:00 |  | 6.3929 | 1021.104 | -1.7 | -1.4
2014-12-21 02:00 |  | 6.0636 | 1020.3442 | -3.3 | 0.1
2014-12-21 03:00 |  | 6.0639 | 1019.8378 | -1.9 | 0
2014-12-21 04:00 |  | 6.6231 | 1019.078 | -5 | -2.7
2014-12-21 05:00 |  | 6.9858 | 1018.065 | -0.6 | -3.4
2014-12-21 06:00 |  | 6.917 | 1017.8117 | -2.9 | -1.3
2014-12-21 07:00 |  | 6.9677 | 1017.052 | -4.9 | 1
2014-12-21 08:00 |  | 7.284 | 1017.052 | -3.7 | -2.6
2014-12-21 09:00 |  | 8.1934 | 1017.052 | -1.6 | -2.2
2014-12-21 10:00 |  | 9.5828 | 1016.7988 | -3.2 | -0.4
2014-12-21 11:00 |  | 10.1959 | 1016.039 | -2.3 | -0.9
2014-12-21 12:00 |  | 11.0225 | 1015.2793 | -3.8 | -1.6
2014-12-21 13:00 |  | 10.7622 | 1014.2663 | -2.4 | -2.9
2014-12-21 14:00 |  | 10.6449 | 1014.013 | -4.6 | -2.5
2014-12-21 15:00 |  | 10.2455 | 1013.2532 | -4.6 | -1.8
2014-12-21 16:00 |  | 10.0725 | 1012.4935 | -3.9 | -2.7
2014-12-21 17:00 |  | 10.2964 | 1011.987 | -2.6 | -2.4
2014-12-21 18:00 |  | 10.7865 | 1011.7337 | -1.7 | -2.2
2014-12-21 19:00 |  | 11.3755 | 1011.7337 | -2.5 | -3.8
2014-12-21 20:00 |  | 11.6152 | 1010.7207 | -3.3 | -4.1
2014-12-21 21:00 |  | 11.8395 | 1009.961 | -2.2 | 0
2014-12-21 22:00 |  | 12.114 | 1009.961 | -2.3 | -4.4
2014-12-21 23:00 |  | 12.1433 | 1009.4545 | -2.2 | -0.8
2014-12-22 |  | 11.8915 | 1008.6947 | -2.2 | -1.2
2014-12-22 01:00 |  | 11.8774 | 1007.935 | -3.2 | -2
2014-12-22 02:00 |  | 12.1791 | 1007.935 | -3.7 | -0.5
2014-12-22 03:00 |  | 12.634 | 1007.1753 | -4.4 | -4.8
2014-12-22 04:00 |  | 12.9616 | 1006.922 | -0.8 | -0.3
2014-12-22 05:00 |  | 12.9319 | 1006.6688 | -1.3 | -1.4
2014-12-22 06:00 |  | 12.7924 | 1006.1622 | -2 | 0.3
2014-12-22 07:00 |  | 12.5954 | 1006.1622 | -3.9 | 0.2
2014-12-22 08:00 |  | 12.6613 | 1005.909 | -0.9 | -2.3
2014-12-22 09:00 |  | 12.9161 | 1005.909 | 0
2014-12-22 10:00 |  | 13.3545 | 1005.909 | 1
2014-12-22 11:00 |  | 13.3251 | 1006.6688 | -1.6
2014-12-22 12:00 |  | 13.4729 | 1006.1622
2014-12-22 13:00 |  | 13.6675 | 1005.909 | -2.4 | -0.8
2014-12-22 14:00 |  | 13.6925 | 1005.6558 | -1.5 | -0.4
2014-12-22 15:00 |  | 13.2786 | 1005.909 | -0.4 | -1.6
2014-12-22 16:00 |  | 12.7436 | 1005.909 | -0.5 | -0.2
2014-12-22 17:00 |  | 12.8241 | 1006.6688 | -2 | 0.5
2014-12-22 18:00 |  | 12.825 | 1006.6688 | -1.6 | -1.6
2014-12-22 19:00 |  | 12.7006 | 1006.4155 | -1.1 | -0.4
2014-12-22 20:00 |  | 12.4612 | 1006.1622 | -2 | -1
2014-12-22 21:00 |  | 12.3505 | 1006.922 | -1.9 | -0.4
2014-12-22 22:00 |  | 12.1677 | 1006.6688 | -0.3 | -2
2014-12-22 23:00 |  | 12.0044 | 1006.922 | -3.1 | -2
2014-12-23 |  | 12.0686 | 1006.922 | -4.2 | -2.1
2014-12-23 01:00 |  | 12.1598 | 1006.922 | -3.2 | -1.2
2014-12-23 02:00 |  | 12.1342 | 1006.922 | -1.9 | -0.9
2014-12-23 03:00 |  | 11.9098 | 1006.4155 | -1.5 | -0.7
2014-12-23 04:00 |  | 11.7649 | 1006.6688 | -3 | -2.7
2014-12-23 05:00 |  | 11.7391 | 1005.909 | -2.6 | -2
2014-12-23 06:00 |  | 11.6412 | 1005.909 | -2.9 | -2.1
2014-12-23 07:00 |  | 11.6184 | 1005.909 | -1.9 | 2.9
2014-12-23 08:00 |  | 11.5276 | 1006.1622 | -1.9 | 0.9
2014-12-23 09:00 |  | 11.8604 | 1006.4155 | -1.5 | -0.5
2014-12-23 10:00 |  | 12.4659 | 1006.922 | -1.5 | -0.5
2014-12-23 11:00 |  | 12.4283 | 1006.4155 | -1.9 | -2.8
2014-12-23 12:00 |  | 11.8679 | 1005.909 | -5 | -3
2014-12-23 13:00 |  | 12.5044 | 1005.909 | -1.8 | -2.5
2014-12-23 14:00 |  | 12.223 | 1005.1493 | -2.5 | -1.6
2014-12-23 15:00 |  | 11.5905 | 1004.896 | -1.3 | 1
2014-12-23 16:00 |  | 11.2206 | 1004.6427 | -1.9 | -1.5
2014-12-23 17:00 |  | 11.0132 | 1003.883 | -2.2 | -1.4
2014-12-23 18:00 |  | 10.8449 | 1003.883 | -2.5 | -1.2
2014-12-23 19:00 |  | 10.6397 | 1003.6297 | -2.6 | -1.2
2014-12-23 20:00 |  | 10.459 | 1003.1232 | -2.2 | -0.6
2014-12-23 21:00 |  | 10.4994 | 1002.87 | -2.1 | 0.6
2014-12-23 22:00 |  | 10.5714 | 1002.87 | -2.6 | -0.8
2014-12-23 23:00 |  | 10.6924 | 1002.6168 | -0.1 | -3.3
2014-12-24 |  | 10.5266 | 1001.857 | -0.7 | -0.5
2014-12-24 01:00 |  | 10.1282 | 1001.857 | -2.9 | -4.7
2014-12-24 02:00 |  | 9.8402 | 1002.1102 | -2 | -2.1
2014-12-24 03:00 |  | 8.5204 | 1003.1232 | -3.1 | -1.3
2014-12-24 04:00 |  | 7.8357 | 1003.6297 | -2.3 | -1.5
2014-12-24 05:00 |  | 7.4074 | 1004.896 | -1 | -2.5
2014-12-24 06:00 |  | 6.7618 | 1005.909 | -1.8 | -3
2014-12-24 07:00 |  | 5.6289 | 1006.4155 | 0.8 | -0.6
2014-12-24 08:00 |  | 5.4688 | 1007.1753 | 0.8 | 0
2014-12-24 09:00 |  | 6.4463 | 1008.4415 | 0.8 | 0.5
2014-12-24 10:00 |  | 8.5761 | 1008.948 | -1.1 | 0.8
2014-12-24 11:00 |  | 8.3771 | 1009.961 | 1.1 | -1.7
2014-12-24 12:00 |  | 9.3035 | 1009.961 | -1.3 | 1.6
2014-12-24 13:00 |  | 8.6946 | 1009.961 | -0.1 | 0.8
2014-12-24 14:00 |  | 8.037 | 1010.2142 | -2.5 | -0.4
2014-12-24 15:00 |  | 7.1307 | 1010.7207 | 0.1 | -1.8
2014-12-24 16:00 |  | 6.3515 | 1010.974 | 0.4 | -0.6
2014-12-24 17:00 |  | 5.7886 | 1011.4805 | 0.5 | 0.4
2014-12-24 18:00 |  | 5.5519 | 1012.2402 | -1.4 | -0.6
2014-12-24 19:00 |  | 5.2959 | 1013 | 1.3 | 1.9
2014-12-24 20:00 |  | 5.1091 | 1013 | 0.5 | 1.9
2014-12-24 21:00 |  | 5.0126 | 1014.013 | -0.6 | 1.7
2014-12-24 22:00 |  | 4.4977 | 1014.2663 | -0.1 | 0.9
2014-12-24 23:00 |  | 4.477 | 1015.026 | -0.6 | -1.5
2014-12-25 |  | 4.1662 | 1015.026 | 0.4 | 0.2
2014-12-25 01:00 |  | 3.9435 | 1015.7858 | 1.2 | 1.3
2014-12-25 02:00 |  | 3.719 | 1016.2922 | 2.1 | 2.1
2014-12-25 03:00 |  | 3.7662 | 1016.5455 | -0.5 | -0.5
2014-12-25 04:00 |  | 3.919 | 1017.052 | -0.2 | 1.7
2014-12-25 05:00 |  | 3.8766 | 1017.3053 | 0 | 1.7
2014-12-25 06:00 |  | 3.7015 | 1018.065 | -0.1 | 2.3
2014-12-25 07:00 |  | 3.6079 | 1019.078 | 0.3 | 1.4
2014-12-25 08:00 |  | 3.8828 | 1019.5845 | 0.4 | 2.1
2014-12-25 09:00 |  | 4.8174 | 1020.3442 | -0.2 | -0.1
2014-12-25 10:00 |  | 6.5658 | 1021.104 | 0.7 | 2
2014-12-25 11:00 |  | 7.0412 | 1021.104 | -1.4 | 0.3
2014-12-25 12:00 |  | 7.5916 | 1021.3573 | 1.5 | 1.8
2014-12-25 13:00 |  | 7.5625 | 1021.8637 | -0.3 | -0.1
2014-12-25 14:00 |  | 6.4873 | 1022.117 | 0 | -0.7
2014-12-25 15:00 |  | 5.6471 | 1022.117 | -0.6 | 1.6
2014-12-25 16:00 |  | 4.9058 | 1022.8768 | -0.5 | 2.3
2014-12-25 17:00 |  | 4.676 | 1023.13 | 0.3 | 0.2
2014-12-25 18:00 |  | 4.476 | 1023.3832
2014-12-25 19:00 |  | 4.6703 | 1024.143 | -2.1 | -0.9
2014-12-25 20:00 |  | 4.1984 | 1024.143 | 0.1 | 0.6
2014-12-25 21:00 |  | 4.0634 | 1024.3963 | -1.8 | -0.1
2014-12-25 22:00 |  | 3.8151 | 1024.9027 | -0.2 | -3.3
2014-12-25 23:00 |  | 3.0528 | 1025.156 | -1.5 | -4.2
2014-12-26 |  | 2.049 | 1025.156 | -2.2 | -4.8
2014-12-26 01:00 |  | 1.8259 | 1024.3963 | -2 | 0
2014-12-26 02:00 |  | 1.772 | 1024.143 | -2.4 | -0.7
2014-12-26 03:00 |  | 2.1306 | 1024.143 | -3.9 | -1.4
2014-12-26 04:00 |  | 2.0735 | 1023.6365 | -5.3 | -0.7
2014-12-26 05:00 |  | 2.3188 | 1023.13 | -4.3 | -3.6
2014-12-26 06:00 |  | 2.2853 | 1022.3703 | -5.5 | -2.5
2014-12-26 07:00 |  | 2.0101 | 1022.117 | -4.4 | -1.6
2014-12-26 08:00 |  | 2.1036 | 1022.117 | -3.9 | -1.3
2014-12-26 09:00 |  | 2.6625 | 1021.104 | -4.4 | -3.2
2014-12-26 10:00 |  | 3.6214 | 1020.5975 | -4.7 | -2.4
2014-12-26 11:00 |  | 4.531 | 1019.078 | -5.8 | -3
2014-12-26 12:00 |  | 5.1626 | 1017.3053 | -5.6 | -4.2
2014-12-26 13:00 |  | 5.0953 | 1015.5325 | -5.9 | -3.5
2014-12-26 14:00 |  | 4.8136 | 1014.013 | -7.1 | -4.1
2014-12-26 15:00 |  | 4.0347 | 1011.987 | -6.1 | -4.4
2014-12-26 16:00 |  | 2.8924 | 1009.7078 | -8.7 | -5
2014-12-26 17:00 |  | 1.7226 | 1007.1753 | -7.3 | -5.3
2014-12-26 18:00 |  | 1.293 | 1003.6297 | -6.1 | -4.3
2014-12-26 19:00 |  | 1.3371 | 1000.844 | -5.6 | -5.5
2014-12-26 20:00 |  | 1.3598 | 998.3115 | -3.6 | -5.7
2014-12-26 21:00 |  | 1.2101 | 996.5388 | -2.9 | -5.4
2014-12-26 22:00 |  | 0.89838 | 995.779 | -1.4 | -5.4
2014-12-26 23:00 |  | 0.64212 | 996.0322 | -1.2 | -5.5
2014-12-27 |  | 0.775 | 997.2985 | -2.1 | -5
2014-12-27 01:00 |  | 1.1186 | 998.5648 | -3.1 | -4.1
2014-12-27 02:00 |  | 1.5129 | 999.5778 | -1.8 | -2.5
2014-12-27 03:00 |  | 1.7766 | 1000.844 | -2.7 | -2
2014-12-27 04:00 |  | 2.0504 | 1001.0973 |  | -1.4
2014-12-27 05:00 |  | 2.0387 | 1001.857
2014-12-27 06:00 |  | 1.7368 | 1001.857 | -1.7 | -2
2014-12-27 07:00 |  | 1.3414 | 1002.6168 | -1.7 | -0.3
2014-12-27 08:00 |  | 0.96588 | 1002.87 | -1.1 | -0.2
2014-12-27 09:00 |  | 1.574 | 1002.87 | -0.6 | -1.2
2014-12-27 10:00 |  | 3.8135 | 1002.87 | -1.3 | 0.7
2014-12-27 11:00 |  | 4.1588 | 1001.857 | -1.5 | -2
2014-12-27 12:00 |  | 5.0559 | 1001.857 | -0.4 | -1.1
2014-12-27 13:00 |  | 4.7535 | 1001.857 | -2.5 | 0.4
2014-12-27 14:00 |  | 3.6234 | 1001.857 | 0.4 | 0
2014-12-27 15:00 |  | 2.3906 | 1001.857 | -0.3 | -0.9
2014-12-27 16:00 |  | 1.5159 | 1002.6168 | -0.5 | 0.4
2014-12-27 17:00 |  | 1.1371 | 1003.3765 | -0.4 | 3.7
2014-12-27 18:00 |  | 1.2152 | 1004.3895 | 1.1 | 2.5
2014-12-27 19:00 |  | 1.8973 | 1005.6558 | 2.7 | -0.6
2014-12-27 20:00 |  | 2.13 | 1006.6688 | -0.4 | 4.3
2014-12-27 21:00 |  | 2.1311 | 1007.6817 | 2.1 | 2.7
2014-12-27 22:00 |  | 1.9955 | 1008.6947 | -0.3 | 2.6
2014-12-27 23:00 |  | 1.7388 | 1010.4675 | 1.2 | 0.9
2014-12-28 |  | 1.634 | 1011.7337 | 1.6 | -0.5
2014-12-28 01:00 |  | 1.3615 | 1013 | 0.1 | -0.5
2014-12-28 02:00 |  | 0.77 | 1014.7727 | -0.3 | 1.8
2014-12-28 03:00 |  | 0.18762 | 1015.7858 | -0.1 | 2
2014-12-28 04:00 |  | -0.09975 | 1017.3053 | -0.2 | 0.9
2014-12-28 05:00 |  | -0.27637 | 1018.5715 | 0.9 | 2.5
2014-12-28 06:00 |  | -0.49575 | 1020.091 | -0.6 | 1.5
2014-12-28 07:00 |  | -0.53987 | 1021.6105 | -0.4 | 1.7
2014-12-28 08:00 |  | -0.659 | 1023.6365 | 0.2 | 0.8
2014-12-28 09:00 |  | 0.10975 | 1024.6495 | -0.6 | 1.4
2014-12-28 10:00 |  | 3.2321 | 1025.156 | -0.6 | -0.1
2014-12-28 11:00 |  | 3.6604 | 1025.9157 | -2.1 | -0.2
2014-12-28 12:00 |  | 5.8309 | 1026.169 | -3.3 | -0.7
2014-12-28 13:00 |  | 5.5842 | 1026.9288 | -0.8 | -0.1
2014-12-28 14:00 |  | 4.4131 | 1027.182 | -1.6 | 0.4
2014-12-28 15:00 |  | 2.9795 | 1028.195 | -2.6 | -1
2014-12-28 16:00 |  | 1.608 | 1028.9548 | -3 | -0.1
2014-12-28 17:00 |  | 0.90875 | 1029.4613 | -2.9 | -1.9
2014-12-28 18:00 |  | 0.23412 | 1030.221 | -2.1 | 0.7
2014-12-28 19:00 |  | 0.077875 | 1030.4742 | -1.4 | 0.2
2014-12-28 20:00 |  | -0.10312 | 1031.234 | -3.8 | -1
2014-12-28 21:00 |  | -0.305 | 1031.234 | -3.4 | -1.2
2014-12-28 22:00 |  | -0.36488 | 1031.234 | -3.1 | -1
2014-12-28 23:00 |  | -0.51175 | 1031.234 | -5.1 | -2.7
2014-12-29 |  | -0.74975 | 1031.234 | -4.6 | -2.2
2014-12-29 01:00 |  | -1.0188 | 1031.4872 | -2.4 | 0.3
2014-12-29 02:00 |  | -1.0711 | 1032.247 | -2.9 | 0
2014-12-29 03:00 |  | -1.1221 | 1032.247 | -2.1 | -0.2
2014-12-29 04:00 |  | -1.1464 | 1032.247 | -2.8 | -1.4
2014-12-29 05:00 |  | -1.0276 | 1032.247 | -3.6 | -1.4
2014-12-29 06:00 |  | -1.109 | 1032.7535 | -2.8 | -0.9
2014-12-29 07:00 |  | -1.1545 | 1033.26 | -1.5 | -0.8
2014-12-29 08:00 |  | -1.0344 | 1033.7665 | -0.4 | -0.2
2014-12-29 09:00 |  | 0.36262 | 1034.273 | -1.4 | -0.1
2014-12-29 10:00 |  | 3.4032 | 1034.273 | -1.3 | -1.3
2014-12-29 11:00 |  | 4.9953 | 1034.273 | -3.9 | -2.2
2014-12-29 12:00 |  | 6.499 | 1033.7665 | -3.2 | 1.4
2014-12-29 13:00 |  | 6.2994 | 1033.26 | -1.8 | -1.5
2014-12-29 14:00 |  | 5.0299 | 1033.7665 | -3.6 | -1.1
2014-12-29 15:00 |  | 3.5804 | 1034.273 | -3.8 | -2.6
2014-12-29 16:00 |  | 2.2689 | 1034.273 | -3.8 | -3.5
2014-12-29 17:00 |  | 1.8215 | 1034.273 | -3.9 | -2
2014-12-29 18:00 |  | 1.3766 | 1034.273 | -4.8 | -3.3
2014-12-29 19:00 |  | 0.81812 | 1034.273 | -5.8 | -3.1
2014-12-29 20:00 |  | 0.50438 | 1034.273 | -7.9 | -1.1
2014-12-29 21:00 |  | -0.13687 | 1033.7665 | -6.6 | -3
2014-12-29 22:00 |  | -0.48475 | 1033.26 | -7.2 | -0.3
2014-12-29 23:00 |  | -0.55288 | 1033.26 | -7.9 | -3
2014-12-30 |  | -0.88562 | 1033.26 | -7.3 | -2.5
2014-12-30 01:00 |  | -0.99325 | 1032.247 | -7.9 | -1.5
2014-12-30 02:00 |  | -1.1466 | 1032.247 | -7 | -0.4
2014-12-30 03:00 |  | -1.2297 | 1031.9938 | -5.7 | -1.1
2014-12-30 04:00 |  | -1.5505 | 1031.234 | -6 | 0.1
2014-12-30 05:00 |  | -1.5144 | 1031.234 | -5.1 | -1.7
2014-12-30 06:00 |  | -1.1876 | 1031.234 | -5.1 | -0.7
2014-12-30 07:00 |  | -1.4126 | 1031.234 | -5 | -0.4
2014-12-30 08:00 |  | -1.1945 | 1031.234 | -4.1 | 0.3
2014-12-30 09:00 |  | -0.03825 | 1031.234 | -5.3 | 0.4
2014-12-30 10:00 |  | 3.4308 | 1030.4742 | -4.6 | 0.1
2014-12-30 11:00 |  | 4.909 | 1029.7145 | -4.7 | -1.9
2014-12-30 12:00 |  | 7.3675 | 1029.208 | -6.8 | -1.9
2014-12-30 13:00 |  | 7.3791 | 1028.195 | -4.4 | 0.2
2014-12-30 14:00 |  | 6.1325 | 1028.195 | -5.5 | -1.4
2014-12-30 15:00 |  | 4.6845 | 1027.182 | -7.4 | -1.1
2014-12-30 16:00 |  | 3.1979 | 1027.182 | -4.2 | -0.9
2014-12-30 17:00 |  | 2.2291 | 1027.182 | -4.4 | -1.2
2014-12-30 18:00 |  | 1.6591 | 1027.182 | -4.4 | -2
2014-12-30 19:00 |  | 1.4383 | 1027.182 | -4.9 | -0.8
2014-12-30 20:00 |  | 1.0985 | 1026.9288 | -5.4 | -2.5
2014-12-30 21:00 |  | 0.83437 | 1026.169 | -6.2 | -2
2014-12-30 22:00 |  | 0.396 | 1026.169 | -6.4 | -2.8
2014-12-30 23:00 |  | 0.07375 | 1025.9157 | -5.6 | -2
2014-12-31 |  | -0.25712 | 1025.156 | -5.7 | 0.2
2014-12-31 01:00 |  | -0.27663 | 1025.156 | -3.8 | -1.3
2014-12-31 02:00 |  | -0.35938 | 1025.156 | -6.2 | -0.2
2014-12-31 03:00 |  | -0.39125 | 1024.6495 | -6.7 | -1
2014-12-31 04:00 |  | -0.82275 | 1024.143 |  | -3.2
2014-12-31 05:00 |  | -0.97413 | 1024.143
2014-12-31 06:00 |  | -0.94163 | 1023.8898 | -5.6 | -2
2014-12-31 07:00 |  | -0.74738 | 1023.6365 | -4.3 | 0.2
2014-12-31 08:00 |  | 0.058125 | 1024.143 | -3.5 | -0.4
2014-12-31 09:00 |  | 1.5396 | 1023.8898 | -3.9 | -0.7
2014-12-31 10:00 |  | 4.2903 | 1023.13 | -5.6 | -1.3
2014-12-31 11:00 |  | 5.7556 | 1022.3703 | -5.8 | -2.6
2014-12-31 12:00 |  | 7.7935 | 1022.117 | -7.6 | -5
2014-12-31 13:00 |  | 7.1489 | 1021.104 | -6 | -2.8
2014-12-31 14:00 |  | 6.6485 | 1021.104 | -5.9 | -2.2
2014-12-31 15:00 |  | 6.156 | 1021.104 | -3.9 | -1.4
2014-12-31 16:00 |  | 6.2942 | 1021.104 | -6.3 | -0.3
2014-12-31 17:00 |  | 6.1765 | 1021.104 | -5.8 | -2
2014-12-31 18:00 |  | 5.9161 | 1021.104 | -3.6 | -4.7
2014-12-31 19:00 |  | 6.0995 | 1021.104 | -4.4 | 0.3
2014-12-31 20:00 |  | 6.3999 | 1020.8507 | -3.4 | -2.3
2014-12-31 21:00 |  | 6.5411 | 1021.104 | -5.4 | 0.9
2014-12-31 22:00 |  | 6.6229 | 1020.5975 | 0.2 | -2.8
2014-12-31 23:00 |  | 6.6421 | 1020.091 | -7 | -0.9

## Results
DateTime | CorrectedValue
2014-01-01
2014-01-01 01:00
2014-01-01 02:00
2014-01-01 03:00
2014-01-01 04:00
2014-01-01 05:00
2014-01-01 06:00
2014-01-01 07:00
2014-01-01 08:00
2014-01-01 09:00
2014-01-01 10:00
2014-01-01 11:00
2014-01-01 12:00
2014-01-01 13:00
2014-01-01 14:00
2014-01-01 15:00
2014-01-01 16:00
2014-01-01 17:00
2014-01-01 18:00
2014-01-01 19:00
2014-01-01 20:00
2014-01-01 21:00
2014-01-01 22:00
2014-01-01 23:00
2014-01-02
2014-01-02 01:00
2014-01-02 02:00
2014-01-02 03:00
2014-01-02 04:00
2014-01-02 05:00
2014-01-02 06:00
2014-01-02 07:00
2014-01-02 08:00
2014-01-02 09:00
2014-01-02 10:00
2014-01-02 11:00
2014-01-02 12:00
2014-01-02 13:00
2014-01-02 14:00
2014-01-02 15:00
2014-01-02 16:00
2014-01-02 17:00
2014-01-02 18:00
2014-01-02 19:00
2014-01-02 20:00
2014-01-02 21:00
2014-01-02 22:00
2014-01-02 23:00
2014-01-03
2014-01-03 01:00
2014-01-03 02:00
2014-01-03 03:00
2014-01-03 04:00
2014-01-03 05:00
2014-01-03 06:00
2014-01-03 07:00
2014-01-03 08:00
2014-01-03 09:00
2014-01-03 10:00
2014-01-03 11:00
2014-01-03 12:00
2014-01-03 13:00
2014-01-03 14:00
2014-01-03 15:00
2014-01-03 16:00
2014-01-03 17:00
2014-01-03 18:00
2014-01-03 19:00
2014-01-03 20:00
2014-01-03 21:00
2014-01-03 22:00
2014-01-03 23:00
2014-01-04
2014-01-04 01:00
2014-01-04 02:00
2014-01-04 03:00
2014-01-04 04:00
2014-01-04 05:00
2014-01-04 06:00
2014-01-04 07:00
2014-01-04 08:00
2014-01-04 09:00
2014-01-04 10:00
2014-01-04 11:00
2014-01-04 12:00
2014-01-04 13:00
2014-01-04 14:00
2014-01-04 15:00
2014-01-04 16:00
2014-01-04 17:00
2014-01-04 18:00
2014-01-04 19:00
2014-01-04 20:00
2014-01-04 21:00
2014-01-04 22:00
2014-01-04 23:00
2014-01-05
2014-01-05 01:00
2014-01-05 02:00
2014-01-05 03:00
2014-01-05 04:00
2014-01-05 05:00
2014-01-05 06:00
2014-01-05 07:00
2014-01-05 08:00
2014-01-05 09:00
2014-01-05 10:00
2014-01-05 11:00
2014-01-05 12:00
2014-01-05 13:00
2014-01-05 14:00
2014-01-05 15:00
2014-01-05 16:00
2014-01-05 17:00
2014-01-05 18:00
2014-01-05 19:00
2014-01-05 20:00
2014-01-05 21:00
2014-01-05 22:00
2014-01-05 23:00
2014-01-06
2014-01-06 01:00
2014-01-06 02:00
2014-01-06 03:00
2014-01-06 04:00
2014-01-06 05:00
2014-01-06 06:00
2014-01-06 07:00
2014-01-06 08:00
2014-01-06 09:00
2014-01-06 10:00
2014-01-06 11:00
2014-01-06 12:00
2014-01-06 13:00
2014-01-06 14:00
2014-01-06 15:00
2014-01-06 16:00
2014-01-06 17:00
2014-01-06 18:00
2014-01-06 19:00
2014-01-06 20:00
2014-01-06 21:00
2014-01-06 22:00
2014-01-06 23:00
2014-01-07
2014-01-07 01:00
2014-01-07 02:00
2014-01-07 03:00
2014-01-07 04:00
2014-01-07 05:00
2014-01-07 06:00
2014-01-07 07:00
2014-01-07 08:00
2014-01-07 09:00
2014-01-07 10:00
2014-01-07 11:00
2014-01-07 12:00
2014-01-07 13:00
2014-01-07 14:00
2014-01-07 15:00
2014-01-07 16:00
2014-01-07 17:00
2014-01-07 18:00
2014-01-07 19:00
2014-01-07 20:00
2014-01-07 21:00
2014-01-07 22:00
2014-01-07 23:00
2014-01-08
2014-01-08 01:00
2014-01-08 02:00
2014-01-08 03:00
2014-01-08 04:00
2014-01-08 05:00
2014-01-08 06:00
2014-01-08 07:00
2014-01-08 08:00
2014-01-08 09:00
2014-01-08 10:00
2014-01-08 11:00
2014-01-08 12:00
2014-01-08 13:00
2014-01-08 14:00
2014-01-08 15:00
2014-01-08 16:00
2014-01-08 17:00
2014-01-08 18:00
2014-01-08 19:00
2014-01-08 20:00
2014-01-08 21:00
2014-01-08 22:00
2014-01-08 23:00
2014-01-09
2014-01-09 01:00
2014-01-09 02:00
2014-01-09 03:00
2014-01-09 04:00
2014-01-09 05:00
2014-01-09 06:00
2014-01-09 07:00
2014-01-09 08:00
2014-01-09 09:00
2014-01-09 10:00
2014-01-09 11:00
2014-01-09 12:00
2014-01-09 13:00
2014-01-09 14:00
2014-01-09 15:00
2014-01-09 16:00
2014-01-09 17:00
2014-01-09 18:00
2014-01-09 19:00
2014-01-09 20:00
2014-01-09 21:00
2014-01-09 22:00
2014-01-09 23:00
2014-01-10
2014-01-10 01:00
2014-01-10 02:00
2014-01-10 03:00
2014-01-10 04:00
2014-01-10 05:00
2014-01-10 06:00
2014-01-10 07:00
2014-01-10 08:00
2014-01-10 09:00
2014-01-10 10:00
2014-01-10 11:00
2014-01-10 12:00
2014-01-10 13:00
2014-01-10 14:00
2014-01-10 15:00
2014-01-10 16:00
2014-01-10 17:00
2014-01-10 18:00
2014-01-10 19:00
2014-01-10 20:00
2014-01-10 21:00
2014-01-10 22:00
2014-01-10 23:00
2014-01-11
2014-01-11 01:00
2014-01-11 02:00
2014-01-11 03:00
2014-01-11 04:00
2014-01-11 05:00
2014-01-11 06:00
2014-01-11 07:00
2014-01-11 08:00
2014-01-11 09:00
2014-01-11 10:00
2014-01-11 11:00
2014-01-11 12:00
2014-01-11 13:00
2014-01-11 14:00
2014-01-11 15:00
2014-01-11 16:00
2014-01-11 17:00
2014-01-11 18:00
2014-01-11 19:00
2014-01-11 20:00
2014-01-11 21:00
2014-01-11 22:00
2014-01-11 23:00
2014-01-12
2014-01-12 01:00
2014-01-12 02:00
2014-01-12 03:00
2014-01-12 04:00
2014-01-12 05:00
2014-01-12 06:00
2014-01-12 07:00
2014-01-12 08:00
2014-01-12 09:00
2014-01-12 10:00
2014-01-12 11:00
2014-01-12 12:00
2014-01-12 13:00
2014-01-12 14:00
2014-01-12 15:00
2014-01-12 16:00
2014-01-12 17:00
2014-01-12 18:00
2014-01-12 19:00
2014-01-12 20:00
2014-01-12 21:00
2014-01-12 22:00
2014-01-12 23:00
2014-01-13
2014-01-13 01:00
2014-01-13 02:00
2014-01-13 03:00
2014-01-13 04:00
2014-01-13 05:00
2014-01-13 06:00
2014-01-13 07:00
2014-01-13 08:00
2014-01-13 09:00
2014-01-13 10:00
2014-01-13 11:00
2014-01-13 12:00
2014-01-13 13:00
2014-01-13 14:00
2014-01-13 15:00
2014-01-13 16:00
2014-01-13 17:00
2014-01-13 18:00
2014-01-13 19:00
2014-01-13 20:00
2014-01-13 21:00
2014-01-13 22:00
2014-01-13 23:00
2014-01-14
2014-01-14 01:00
2014-01-14 02:00
2014-01-14 03:00
2014-01-14 04:00
2014-01-14 05:00
2014-01-14 06:00
2014-01-14 07:00
2014-01-14 08:00
2014-01-14 09:00
2014-01-14 10:00
2014-01-14 11:00
2014-01-14 12:00
2014-01-14 13:00
2014-01-14 14:00
2014-01-14 15:00
2014-01-14 16:00
2014-01-14 17:00
2014-01-14 18:00
2014-01-14 19:00
2014-01-14 20:00
2014-01-14 21:00
2014-01-14 22:00
2014-01-14 23:00
2014-01-15
2014-01-15 01:00
2014-01-15 02:00
2014-01-15 03:00
2014-01-15 04:00
2014-01-15 05:00
2014-01-15 06:00
2014-01-15 07:00
2014-01-15 08:00
2014-01-15 09:00
2014-01-15 10:00
2014-01-15 11:00
2014-01-15 12:00
2014-01-15 13:00
2014-01-15 14:00
2014-01-15 15:00
2014-01-15 16:00
2014-01-15 17:00
2014-01-15 18:00
2014-01-15 19:00
2014-01-15 20:00
2014-01-15 21:00
2014-01-15 22:00
2014-01-15 23:00
2014-01-16
2014-01-16 01:00
2014-01-16 02:00
2014-01-16 03:00
2014-01-16 04:00
2014-01-16 05:00
2014-01-16 06:00
2014-01-16 07:00
2014-01-16 08:00
2014-01-16 09:00
2014-01-16 10:00
2014-01-16 11:00
2014-01-16 12:00
2014-01-16 13:00
2014-01-16 14:00
2014-01-16 15:00
2014-01-16 16:00
2014-01-16 17:00
2014-01-16 18:00
2014-01-16 19:00
2014-01-16 20:00
2014-01-16 21:00
2014-01-16 22:00
2014-01-16 23:00
2014-01-17
2014-01-17 01:00
2014-01-17 02:00
2014-01-17 03:00
2014-01-17 04:00
2014-01-17 05:00
2014-01-17 06:00
2014-01-17 07:00
2014-01-17 08:00
2014-01-17 09:00
2014-01-17 10:00
2014-01-17 11:00
2014-01-17 12:00
2014-01-17 13:00
2014-01-17 14:00
2014-01-17 15:00
2014-01-17 16:00
2014-01-17 17:00
2014-01-17 18:00
2014-01-17 19:00
2014-01-17 20:00
2014-01-17 21:00
2014-01-17 22:00
2014-01-17 23:00
2014-01-18
2014-01-18 01:00
2014-01-18 02:00
2014-01-18 03:00
2014-01-18 04:00
2014-01-18 05:00
2014-01-18 06:00
2014-01-18 07:00
2014-01-18 08:00
2014-01-18 09:00
2014-01-18 10:00
2014-01-18 11:00
2014-01-18 12:00
2014-01-18 13:00
2014-01-18 14:00
2014-01-18 15:00
2014-01-18 16:00
2014-01-18 17:00
2014-01-18 18:00
2014-01-18 19:00
2014-01-18 20:00
2014-01-18 21:00
2014-01-18 22:00
2014-01-18 23:00
2014-01-19
2014-01-19 01:00
2014-01-19 02:00
2014-01-19 03:00
2014-01-19 04:00
2014-01-19 05:00
2014-01-19 06:00
2014-01-19 07:00
2014-01-19 08:00
2014-01-19 09:00
2014-01-19 10:00
2014-01-19 11:00
2014-01-19 12:00
2014-01-19 13:00
2014-01-19 14:00
2014-01-19 15:00
2014-01-19 16:00
2014-01-19 17:00
2014-01-19 18:00
2014-01-19 19:00
2014-01-19 20:00
2014-01-19 21:00
2014-01-19 22:00
2014-01-19 23:00
2014-01-20
2014-01-20 01:00
2014-01-20 02:00
2014-01-20 03:00
2014-01-20 04:00
2014-01-20 05:00
2014-01-20 06:00
2014-01-20 07:00
2014-01-20 08:00
2014-01-20 09:00
2014-01-20 10:00
2014-01-20 11:00
2014-01-20 12:00
2014-01-20 13:00
2014-01-20 14:00
2014-01-20 15:00
2014-01-20 16:00
2014-01-20 17:00
2014-01-20 18:00
2014-01-20 19:00
2014-01-20 20:00
2014-01-20 21:00
2014-01-20 22:00
2014-01-20 23:00
2014-01-21
2014-01-21 01:00
2014-01-21 02:00
2014-01-21 03:00
2014-01-21 04:00
2014-01-21 05:00
2014-01-21 06:00
2014-01-21 07:00
2014-01-21 08:00
2014-01-21 09:00
2014-01-21 10:00
2014-01-21 11:00
2014-01-21 12:00
2014-01-21 13:00
2014-01-21 14:00
2014-01-21 15:00
2014-01-21 16:00
2014-01-21 17:00
2014-01-21 18:00
2014-01-21 19:00
2014-01-21 20:00
2014-01-21 21:00
2014-01-21 22:00
2014-01-21 23:00
2014-01-22
2014-01-22 01:00
2014-01-22 02:00
2014-01-22 03:00
2014-01-22 04:00
2014-01-22 05:00
2014-01-22 06:00
2014-01-22 07:00
2014-01-22 08:00
2014-01-22 09:00
2014-01-22 10:00
2014-01-22 11:00
2014-01-22 12:00
2014-01-22 13:00
2014-01-22 14:00
2014-01-22 15:00
2014-01-22 16:00
2014-01-22 17:00
2014-01-22 18:00
2014-01-22 19:00
2014-01-22 20:00
2014-01-22 21:00
2014-01-22 22:00
2014-01-22 23:00
2014-01-23
2014-01-23 01:00
2014-01-23 02:00
2014-01-23 03:00
2014-01-23 04:00
2014-01-23 05:00
2014-01-23 06:00
2014-01-23 07:00
2014-01-23 08:00
2014-01-23 09:00
2014-01-23 10:00
2014-01-23 11:00
2014-01-23 12:00
2014-01-23 13:00
2014-01-23 14:00
2014-01-23 15:00
2014-01-23 16:00
2014-01-23 17:00
2014-01-23 18:00
2014-01-23 19:00
2014-01-23 20:00
2014-01-23 21:00
2014-01-23 22:00
2014-01-23 23:00
2014-01-24
2014-01-24 01:00
2014-01-24 02:00
2014-01-24 03:00
2014-01-24 04:00
2014-01-24 05:00
2014-01-24 06:00
2014-01-24 07:00
2014-01-24 08:00
2014-01-24 09:00
2014-01-24 10:00
2014-01-24 11:00
2014-01-24 12:00
2014-01-24 13:00
2014-01-24 14:00
2014-01-24 15:00
2014-01-24 16:00
2014-01-24 17:00
2014-01-24 18:00
2014-01-24 19:00
2014-01-24 20:00
2014-01-24 21:00
2014-01-24 22:00
2014-01-24 23:00
2014-01-25
2014-01-25 01:00
2014-01-25 02:00
2014-01-25 03:00
2014-01-25 04:00
2014-01-25 05:00
2014-01-25 06:00
2014-01-25 07:00
2014-01-25 08:00
2014-01-25 09:00
2014-01-25 10:00
2014-01-25 11:00
2014-01-25 12:00
2014-01-25 13:00
2014-01-25 14:00
2014-01-25 15:00
2014-01-25 16:00
2014-01-25 17:00
2014-01-25 18:00
2014-01-25 19:00
2014-01-25 20:00
2014-01-25 21:00
2014-01-25 22:00
2014-01-25 23:00
2014-01-26
2014-01-26 01:00
2014-01-26 02:00
2014-01-26 03:00
2014-01-26 04:00
2014-01-26 05:00
2014-01-26 06:00
2014-01-26 07:00
2014-01-26 08:00
2014-01-26 09:00
2014-01-26 10:00
2014-01-26 11:00
2014-01-26 12:00
2014-01-26 13:00
2014-01-26 14:00
2014-01-26 15:00
2014-01-26 16:00
2014-01-26 17:00
2014-01-26 18:00
2014-01-26 19:00
2014-01-26 20:00
2014-01-26 21:00
2014-01-26 22:00
2014-01-26 23:00
2014-01-27
2014-01-27 01:00
2014-01-27 02:00
2014-01-27 03:00
2014-01-27 04:00
2014-01-27 05:00
2014-01-27 06:00
2014-01-27 07:00
2014-01-27 08:00
2014-01-27 09:00
2014-01-27 10:00
2014-01-27 11:00
2014-01-27 12:00
2014-01-27 13:00
2014-01-27 14:00
2014-01-27 15:00
2014-01-27 16:00
2014-01-27 17:00
2014-01-27 18:00
2014-01-27 19:00
2014-01-27 20:00
2014-01-27 21:00
2014-01-27 22:00
2014-01-27 23:00
2014-01-28
2014-01-28 01:00
2014-01-28 02:00
2014-01-28 03:00
2014-01-28 04:00
2014-01-28 05:00
2014-01-28 06:00
2014-01-28 07:00
2014-01-28 08:00
2014-01-28 09:00
2014-01-28 10:00
2014-01-28 11:00
2014-01-28 12:00
2014-01-28 13:00
2014-01-28 14:00
2014-01-28 15:00
2014-01-28 16:00
2014-01-28 17:00
2014-01-28 18:00
2014-01-28 19:00
2014-01-28 20:00
2014-01-28 21:00
2014-01-28 22:00
2014-01-28 23:00
2014-01-29
2014-01-29 01:00
2014-01-29 02:00
2014-01-29 03:00
2014-01-29 04:00
2014-01-29 05:00
2014-01-29 06:00
2014-01-29 07:00
2014-01-29 08:00
2014-01-29 09:00
2014-01-29 10:00
2014-01-29 11:00
2014-01-29 12:00
2014-01-29 13:00
2014-01-29 14:00
2014-01-29 15:00
2014-01-29 16:00
2014-01-29 17:00
2014-01-29 18:00
2014-01-29 19:00
2014-01-29 20:00
2014-01-29 21:00
2014-01-29 22:00
2014-01-29 23:00
2014-01-30
2014-01-30 01:00
2014-01-30 02:00
2014-01-30 03:00
2014-01-30 04:00
2014-01-30 05:00
2014-01-30 06:00
2014-01-30 07:00
2014-01-30 08:00
2014-01-30 09:00
2014-01-30 10:00
2014-01-30 11:00
2014-01-30 12:00
2014-01-30 13:00
2014-01-30 14:00
2014-01-30 15:00
2014-01-30 16:00
2014-01-30 17:00
2014-01-30 18:00
2014-01-30 19:00
2014-01-30 20:00
2014-01-30 21:00
2014-01-30 22:00
2014-01-30 23:00
2014-01-31
2014-01-31 01:00
2014-01-31 02:00
2014-01-31 03:00
2014-01-31 04:00
2014-01-31 05:00
2014-01-31 06:00
2014-01-31 07:00
2014-01-31 08:00
2014-01-31 09:00
2014-01-31 10:00
2014-01-31 11:00
2014-01-31 12:00
2014-01-31 13:00
2014-01-31 14:00
2014-01-31 15:00
2014-01-31 16:00
2014-01-31 17:00
2014-01-31 18:00
2014-01-31 19:00
2014-01-31 20:00
2014-01-31 21:00
2014-01-31 22:00
2014-01-31 23:00
2014-02-01
2014-02-01 01:00
2014-02-01 02:00
2014-02-01 03:00
2014-02-01 04:00
2014-02-01 05:00
2014-02-01 06:00
2014-02-01 07:00
2014-02-01 08:00
2014-02-01 09:00
2014-02-01 10:00
2014-02-01 11:00
2014-02-01 12:00
2014-02-01 13:00
2014-02-01 14:00
2014-02-01 15:00
2014-02-01 16:00
2014-02-01 17:00
2014-02-01 18:00
2014-02-01 19:00
2014-02-01 20:00
2014-02-01 21:00
2014-02-01 22:00
2014-02-01 23:00
2014-02-02
2014-02-02 01:00
2014-02-02 02:00
2014-02-02 03:00
2014-02-02 04:00
2014-02-02 05:00
2014-02-02 06:00
2014-02-02 07:00
2014-02-02 08:00
2014-02-02 09:00
2014-02-02 10:00
2014-02-02 11:00
2014-02-02 12:00
2014-02-02 13:00
2014-02-02 14:00
2014-02-02 15:00
2014-02-02 16:00
2014-02-02 17:00
2014-02-02 18:00
2014-02-02 19:00
2014-02-02 20:00
2014-02-02 21:00
2014-02-02 22:00
2014-02-02 23:00
2014-02-03
2014-02-03 01:00
2014-02-03 02:00
2014-02-03 03:00
2014-02-03 04:00
2014-02-03 05:00
2014-02-03 06:00
2014-02-03 07:00
2014-02-03 08:00
2014-02-03 09:00
2014-02-03 10:00
2014-02-03 11:00
2014-02-03 12:00
2014-02-03 13:00
2014-02-03 14:00
2014-02-03 15:00
2014-02-03 16:00
2014-02-03 17:00
2014-02-03 18:00
2014-02-03 19:00
2014-02-03 20:00
2014-02-03 21:00
2014-02-03 22:00
2014-02-03 23:00
2014-02-04
2014-02-04 01:00
2014-02-04 02:00
2014-02-04 03:00
2014-02-04 04:00
2014-02-04 05:00
2014-02-04 06:00
2014-02-04 07:00
2014-02-04 08:00
2014-02-04 09:00
2014-02-04 10:00
2014-02-04 11:00
2014-02-04 12:00
2014-02-04 13:00
2014-02-04 14:00
2014-02-04 15:00
2014-02-04 16:00
2014-02-04 17:00
2014-02-04 18:00
2014-02-04 19:00
2014-02-04 20:00
2014-02-04 21:00
2014-02-04 22:00
2014-02-04 23:00
2014-02-05
2014-02-05 01:00
2014-02-05 02:00
2014-02-05 03:00
2014-02-05 04:00
2014-02-05 05:00
2014-02-05 06:00
2014-02-05 07:00
2014-02-05 08:00
2014-02-05 09:00
2014-02-05 10:00
2014-02-05 11:00
2014-02-05 12:00
2014-02-05 13:00
2014-02-05 14:00
2014-02-05 15:00
2014-02-05 16:00
2014-02-05 17:00
2014-02-05 18:00
2014-02-05 19:00
2014-02-05 20:00
2014-02-05 21:00
2014-02-05 22:00
2014-02-05 23:00
2014-02-06
2014-02-06 01:00
2014-02-06 02:00
2014-02-06 03:00
2014-02-06 04:00
2014-02-06 05:00
2014-02-06 06:00
2014-02-06 07:00
2014-02-06 08:00
2014-02-06 09:00
2014-02-06 10:00
2014-02-06 11:00
2014-02-06 12:00
2014-02-06 13:00
2014-02-06 14:00
2014-02-06 15:00
2014-02-06 16:00
2014-02-06 17:00
2014-02-06 18:00
2014-02-06 19:00
2014-02-06 20:00
2014-02-06 21:00
2014-02-06 22:00
2014-02-06 23:00
2014-02-07
2014-02-07 01:00
2014-02-07 02:00
2014-02-07 03:00
2014-02-07 04:00
2014-02-07 05:00
2014-02-07 06:00
2014-02-07 07:00
2014-02-07 08:00
2014-02-07 09:00
2014-02-07 10:00
2014-02-07 11:00
2014-02-07 12:00
2014-02-07 13:00
2014-02-07 14:00
2014-02-07 15:00
2014-02-07 16:00
2014-02-07 17:00
2014-02-07 18:00
2014-02-07 19:00
2014-02-07 20:00
2014-02-07 21:00
2014-02-07 22:00
2014-02-07 23:00
2014-02-08
2014-02-08 01:00
2014-02-08 02:00
2014-02-08 03:00
2014-02-08 04:00
2014-02-08 05:00
2014-02-08 06:00
2014-02-08 07:00
2014-02-08 08:00
2014-02-08 09:00
2014-02-08 10:00
2014-02-08 11:00
2014-02-08 12:00
2014-02-08 13:00
2014-02-08 14:00
2014-02-08 15:00
2014-02-08 16:00
2014-02-08 17:00
2014-02-08 18:00
2014-02-08 19:00
2014-02-08 20:00
2014-02-08 21:00
2014-02-08 22:00
2014-02-08 23:00
2014-02-09
2014-02-09 01:00
2014-02-09 02:00
2014-02-09 03:00
2014-02-09 04:00
2014-02-09 05:00
2014-02-09 06:00
2014-02-09 07:00
2014-02-09 08:00
2014-02-09 09:00
2014-02-09 10:00
2014-02-09 11:00
2014-02-09 12:00
2014-02-09 13:00
2014-02-09 14:00
2014-02-09 15:00
2014-02-09 16:00
2014-02-09 17:00
2014-02-09 18:00
2014-02-09 19:00
2014-02-09 20:00
2014-02-09 21:00
2014-02-09 22:00
2014-02-09 23:00
2014-02-10
2014-02-10 01:00
2014-02-10 02:00
2014-02-10 03:00
2014-02-10 04:00
2014-02-10 05:00
2014-02-10 06:00
2014-02-10 07:00
2014-02-10 08:00
2014-02-10 09:00
2014-02-10 10:00
2014-02-10 11:00
2014-02-10 12:00
2014-02-10 13:00
2014-02-10 14:00
2014-02-10 15:00
2014-02-10 16:00
2014-02-10 17:00
2014-02-10 18:00
2014-02-10 19:00
2014-02-10 20:00
2014-02-10 21:00
2014-02-10 22:00
2014-02-10 23:00
2014-02-11
2014-02-11 01:00
2014-02-11 02:00
2014-02-11 03:00
2014-02-11 04:00
2014-02-11 05:00
2014-02-11 06:00
2014-02-11 07:00
2014-02-11 08:00
2014-02-11 09:00
2014-02-11 10:00
2014-02-11 11:00
2014-02-11 12:00
2014-02-11 13:00
2014-02-11 14:00
2014-02-11 15:00
2014-02-11 16:00
2014-02-11 17:00
2014-02-11 18:00
2014-02-11 19:00
2014-02-11 20:00
2014-02-11 21:00
2014-02-11 22:00
2014-02-11 23:00
2014-02-12
2014-02-12 01:00
2014-02-12 02:00
2014-02-12 03:00
2014-02-12 04:00
2014-02-12 05:00
2014-02-12 06:00
2014-02-12 07:00
2014-02-12 08:00
2014-02-12 09:00
2014-02-12 10:00
2014-02-12 11:00
2014-02-12 12:00
2014-02-12 13:00
2014-02-12 14:00
2014-02-12 15:00
2014-02-12 16:00
2014-02-12 17:00
2014-02-12 18:00
2014-02-12 19:00
2014-02-12 20:00
2014-02-12 21:00
2014-02-12 22:00
2014-02-12 23:00
2014-02-13
2014-02-13 01:00
2014-02-13 02:00
2014-02-13 03:00
2014-02-13 04:00
2014-02-13 05:00
2014-02-13 06:00
2014-02-13 07:00
2014-02-13 08:00
2014-02-13 09:00
2014-02-13 10:00
2014-02-13 11:00
2014-02-13 12:00
2014-02-13 13:00
2014-02-13 14:00
2014-02-13 15:00
2014-02-13 16:00
2014-02-13 17:00
2014-02-13 18:00
2014-02-13 19:00
2014-02-13 20:00
2014-02-13 21:00
2014-02-13 22:00
2014-02-13 23:00
2014-02-14
2014-02-14 01:00
2014-02-14 02:00
2014-02-14 03:00
2014-02-14 04:00
2014-02-14 05:00
2014-02-14 06:00
2014-02-14 07:00
2014-02-14 08:00
2014-02-14 09:00
2014-02-14 10:00
2014-02-14 11:00
2014-02-14 12:00
2014-02-14 13:00
2014-02-14 14:00
2014-02-14 15:00
2014-02-14 16:00
2014-02-14 17:00
2014-02-14 18:00
2014-02-14 19:00
2014-02-14 20:00
2014-02-14 21:00
2014-02-14 22:00
2014-02-14 23:00
2014-02-15
2014-02-15 01:00
2014-02-15 02:00
2014-02-15 03:00
2014-02-15 04:00
2014-02-15 05:00
2014-02-15 06:00
2014-02-15 07:00
2014-02-15 08:00
2014-02-15 09:00
2014-02-15 10:00
2014-02-15 11:00
2014-02-15 12:00
2014-02-15 13:00
2014-02-15 14:00
2014-02-15 15:00
2014-02-15 16:00
2014-02-15 17:00
2014-02-15 18:00
2014-02-15 19:00
2014-02-15 20:00
2014-02-15 21:00
2014-02-15 22:00
2014-02-15 23:00
2014-02-16
2014-02-16 01:00
2014-02-16 02:00
2014-02-16 03:00
2014-02-16 04:00
2014-02-16 05:00
2014-02-16 06:00
2014-02-16 07:00
2014-02-16 08:00
2014-02-16 09:00
2014-02-16 10:00
2014-02-16 11:00
2014-02-16 12:00
2014-02-16 13:00
2014-02-16 14:00
2014-02-16 15:00
2014-02-16 16:00
2014-02-16 17:00
2014-02-16 18:00
2014-02-16 19:00
2014-02-16 20:00
2014-02-16 21:00
2014-02-16 22:00
2014-02-16 23:00
2014-02-17
2014-02-17 01:00
2014-02-17 02:00
2014-02-17 03:00
2014-02-17 04:00
2014-02-17 05:00
2014-02-17 06:00
2014-02-17 07:00
2014-02-17 08:00
2014-02-17 09:00
2014-02-17 10:00
2014-02-17 11:00
2014-02-17 12:00
2014-02-17 13:00
2014-02-17 14:00
2014-02-17 15:00
2014-02-17 16:00
2014-02-17 17:00
2014-02-17 18:00
2014-02-17 19:00
2014-02-17 20:00
2014-02-17 21:00
2014-02-17 22:00
2014-02-17 23:00
2014-02-18
2014-02-18 01:00
2014-02-18 02:00
2014-02-18 03:00
2014-02-18 04:00
2014-02-18 05:00
2014-02-18 06:00
2014-02-18 07:00
2014-02-18 08:00
2014-02-18 09:00
2014-02-18 10:00
2014-02-18 11:00
2014-02-18 12:00
2014-02-18 13:00
2014-02-18 14:00
2014-02-18 15:00
2014-02-18 16:00
2014-02-18 17:00
2014-02-18 18:00
2014-02-18 19:00
2014-02-18 20:00
2014-02-18 21:00
2014-02-18 22:00
2014-02-18 23:00
2014-02-19
2014-02-19 01:00
2014-02-19 02:00
2014-02-19 03:00
2014-02-19 04:00
2014-02-19 05:00
2014-02-19 06:00
2014-02-19 07:00
2014-02-19 08:00
2014-02-19 09:00
2014-02-19 10:00
2014-02-19 11:00
2014-02-19 12:00
2014-02-19 13:00
2014-02-19 14:00
2014-02-19 15:00
2014-02-19 16:00
2014-02-19 17:00
2014-02-19 18:00
2014-02-19 19:00
2014-02-19 20:00
2014-02-19 21:00
2014-02-19 22:00
2014-02-19 23:00
2014-02-20
2014-02-20 01:00
2014-02-20 02:00
2014-02-20 03:00
2014-02-20 04:00
2014-02-20 05:00
2014-02-20 06:00
2014-02-20 07:00
2014-02-20 08:00
2014-02-20 09:00
2014-02-20 10:00
2014-02-20 11:00
2014-02-20 12:00
2014-02-20 13:00
2014-02-20 14:00
2014-02-20 15:00
2014-02-20 16:00
2014-02-20 17:00
2014-02-20 18:00
2014-02-20 19:00
2014-02-20 20:00
2014-02-20 21:00
2014-02-20 22:00
2014-02-20 23:00
2014-02-21
2014-02-21 01:00
2014-02-21 02:00
2014-02-21 03:00
2014-02-21 04:00
2014-02-21 05:00
2014-02-21 06:00
2014-02-21 07:00
2014-02-21 08:00
2014-02-21 09:00
2014-02-21 10:00
2014-02-21 11:00
2014-02-21 12:00
2014-02-21 13:00
2014-02-21 14:00
2014-02-21 15:00
2014-02-21 16:00
2014-02-21 17:00
2014-02-21 18:00
2014-02-21 19:00
2014-02-21 20:00
2014-02-21 21:00
2014-02-21 22:00
2014-02-21 23:00
2014-02-22
2014-02-22 01:00
2014-02-22 02:00
2014-02-22 03:00
2014-02-22 04:00
2014-02-22 05:00
2014-02-22 06:00
2014-02-22 07:00
2014-02-22 08:00
2014-02-22 09:00
2014-02-22 10:00
2014-02-22 11:00
2014-02-22 12:00
2014-02-22 13:00
2014-02-22 14:00
2014-02-22 15:00
2014-02-22 16:00
2014-02-22 17:00
2014-02-22 18:00
2014-02-22 19:00
2014-02-22 20:00
2014-02-22 21:00
2014-02-22 22:00
2014-02-22 23:00
2014-02-23
2014-02-23 01:00
2014-02-23 02:00
2014-02-23 03:00
2014-02-23 04:00
2014-02-23 05:00
2014-02-23 06:00
2014-02-23 07:00
2014-02-23 08:00
2014-02-23 09:00
2014-02-23 10:00
2014-02-23 11:00
2014-02-23 12:00
2014-02-23 13:00
2014-02-23 14:00
2014-02-23 15:00
2014-02-23 16:00
2014-02-23 17:00
2014-02-23 18:00
2014-02-23 19:00
2014-02-23 20:00
2014-02-23 21:00
2014-02-23 22:00
2014-02-23 23:00
2014-02-24
2014-02-24 01:00
2014-02-24 02:00
2014-02-24 03:00
2014-02-24 04:00
2014-02-24 05:00
2014-02-24 06:00
2014-02-24 07:00
2014-02-24 08:00
2014-02-24 09:00
2014-02-24 10:00
2014-02-24 11:00
2014-02-24 12:00
2014-02-24 13:00
2014-02-24 14:00
2014-02-24 15:00
2014-02-24 16:00
2014-02-24 17:00
2014-02-24 18:00
2014-02-24 19:00
2014-02-24 20:00
2014-02-24 21:00
2014-02-24 22:00
2014-02-24 23:00
2014-02-25
2014-02-25 01:00
2014-02-25 02:00
2014-02-25 03:00
2014-02-25 04:00
2014-02-25 05:00
2014-02-25 06:00
2014-02-25 07:00
2014-02-25 08:00
2014-02-25 09:00
2014-02-25 10:00
2014-02-25 11:00
2014-02-25 12:00
2014-02-25 13:00
2014-02-25 14:00
2014-02-25 15:00
2014-02-25 16:00
2014-02-25 17:00
2014-02-25 18:00
2014-02-25 19:00
2014-02-25 20:00
2014-02-25 21:00
2014-02-25 22:00
2014-02-25 23:00
2014-02-26
2014-02-26 01:00
2014-02-26 02:00
2014-02-26 03:00
2014-02-26 04:00
2014-02-26 05:00
2014-02-26 06:00
2014-02-26 07:00
2014-02-26 08:00
2014-02-26 09:00
2014-02-26 10:00
2014-02-26 11:00
2014-02-26 12:00
2014-02-26 13:00
2014-02-26 14:00
2014-02-26 15:00
2014-02-26 16:00
2014-02-26 17:00
2014-02-26 18:00
2014-02-26 19:00
2014-02-26 20:00
2014-02-26 21:00
2014-02-26 22:00
2014-02-26 23:00
2014-02-27
2014-02-27 01:00
2014-02-27 02:00
2014-02-27 03:00
2014-02-27 04:00
2014-02-27 05:00
2014-02-27 06:00
2014-02-27 07:00
2014-02-27 08:00
2014-02-27 09:00
2014-02-27 10:00
2014-02-27 11:00
2014-02-27 12:00
2014-02-27 13:00
2014-02-27 14:00
2014-02-27 15:00
2014-02-27 16:00
2014-02-27 17:00
2014-02-27 18:00
2014-02-27 19:00
2014-02-27 20:00
2014-02-27 21:00
2014-02-27 22:00
2014-02-27 23:00
2014-02-28
2014-02-28 01:00
2014-02-28 02:00
2014-02-28 03:00
2014-02-28 04:00
2014-02-28 05:00
2014-02-28 06:00
2014-02-28 07:00
2014-02-28 08:00
2014-02-28 09:00
2014-02-28 10:00
2014-02-28 11:00
2014-02-28 12:00
2014-02-28 13:00
2014-02-28 14:00
2014-02-28 15:00
2014-02-28 16:00
2014-02-28 17:00
2014-02-28 18:00
2014-02-28 19:00
2014-02-28 20:00
2014-02-28 21:00
2014-02-28 22:00
2014-02-28 23:00
2014-03-01
2014-03-01 01:00
2014-03-01 02:00
2014-03-01 03:00
2014-03-01 04:00
2014-03-01 05:00
2014-03-01 06:00
2014-03-01 07:00
2014-03-01 08:00
2014-03-01 09:00
2014-03-01 10:00
2014-03-01 11:00
2014-03-01 12:00
2014-03-01 13:00
2014-03-01 14:00
2014-03-01 15:00
2014-03-01 16:00
2014-03-01 17:00
2014-03-01 18:00
2014-03-01 19:00
2014-03-01 20:00
2014-03-01 21:00
2014-03-01 22:00
2014-03-01 23:00
2014-03-02
2014-03-02 01:00
2014-03-02 02:00
2014-03-02 03:00
2014-03-02 04:00
2014-03-02 05:00
2014-03-02 06:00
2014-03-02 07:00
2014-03-02 08:00
2014-03-02 09:00
2014-03-02 10:00
2014-03-02 11:00
2014-03-02 12:00
2014-03-02 13:00
2014-03-02 14:00
2014-03-02 15:00
2014-03-02 16:00
2014-03-02 17:00
2014-03-02 18:00
2014-03-02 19:00
2014-03-02 20:00
2014-03-02 21:00
2014-03-02 22:00
2014-03-02 23:00
2014-03-03
2014-03-03 01:00
2014-03-03 02:00
2014-03-03 03:00
2014-03-03 04:00
2014-03-03 05:00
2014-03-03 06:00
2014-03-03 07:00
2014-03-03 08:00
2014-03-03 09:00
2014-03-03 10:00
2014-03-03 11:00
2014-03-03 12:00
2014-03-03 13:00
2014-03-03 14:00
2014-03-03 15:00
2014-03-03 16:00
2014-03-03 17:00
2014-03-03 18:00
2014-03-03 19:00
2014-03-03 20:00
2014-03-03 21:00
2014-03-03 22:00
2014-03-03 23:00
2014-03-04
2014-03-04 01:00
2014-03-04 02:00
2014-03-04 03:00
2014-03-04 04:00
2014-03-04 05:00
2014-03-04 06:00
2014-03-04 07:00
2014-03-04 08:00
2014-03-04 09:00
2014-03-04 10:00
2014-03-04 11:00
2014-03-04 12:00
2014-03-04 13:00
2014-03-04 14:00
2014-03-04 15:00
2014-03-04 16:00
2014-03-04 17:00
2014-03-04 18:00
2014-03-04 19:00
2014-03-04 20:00
2014-03-04 21:00
2014-03-04 22:00
2014-03-04 23:00
2014-03-05
2014-03-05 01:00
2014-03-05 02:00
2014-03-05 03:00
2014-03-05 04:00
2014-03-05 05:00
2014-03-05 06:00
2014-03-05 07:00
2014-03-05 08:00
2014-03-05 09:00
2014-03-05 10:00
2014-03-05 11:00
2014-03-05 12:00
2014-03-05 13:00
2014-03-05 14:00
2014-03-05 15:00
2014-03-05 16:00
2014-03-05 17:00
2014-03-05 18:00
2014-03-05 19:00
2014-03-05 20:00
2014-03-05 21:00
2014-03-05 22:00
2014-03-05 23:00
2014-03-06
2014-03-06 01:00
2014-03-06 02:00
2014-03-06 03:00
2014-03-06 04:00
2014-03-06 05:00
2014-03-06 06:00
2014-03-06 07:00
2014-03-06 08:00
2014-03-06 09:00
2014-03-06 10:00
2014-03-06 11:00
2014-03-06 12:00
2014-03-06 13:00
2014-03-06 14:00
2014-03-06 15:00
2014-03-06 16:00
2014-03-06 17:00
2014-03-06 18:00
2014-03-06 19:00
2014-03-06 20:00
2014-03-06 21:00
2014-03-06 22:00
2014-03-06 23:00
2014-03-07
2014-03-07 01:00
2014-03-07 02:00
2014-03-07 03:00
2014-03-07 04:00
2014-03-07 05:00
2014-03-07 06:00
2014-03-07 07:00
2014-03-07 08:00
2014-03-07 09:00
2014-03-07 10:00
2014-03-07 11:00
2014-03-07 12:00
2014-03-07 13:00
2014-03-07 14:00
2014-03-07 15:00
2014-03-07 16:00
2014-03-07 17:00
2014-03-07 18:00
2014-03-07 19:00
2014-03-07 20:00
2014-03-07 21:00
2014-03-07 22:00
2014-03-07 23:00
2014-03-08
2014-03-08 01:00
2014-03-08 02:00
2014-03-08 03:00
2014-03-08 04:00
2014-03-08 05:00
2014-03-08 06:00
2014-03-08 07:00
2014-03-08 08:00
2014-03-08 09:00
2014-03-08 10:00
2014-03-08 11:00
2014-03-08 12:00
2014-03-08 13:00
2014-03-08 14:00
2014-03-08 15:00
2014-03-08 16:00
2014-03-08 17:00
2014-03-08 18:00
2014-03-08 19:00
2014-03-08 20:00
2014-03-08 21:00
2014-03-08 22:00
2014-03-08 23:00
2014-03-09
2014-03-09 01:00
2014-03-09 02:00
2014-03-09 03:00
2014-03-09 04:00
2014-03-09 05:00
2014-03-09 06:00
2014-03-09 07:00
2014-03-09 08:00
2014-03-09 09:00
2014-03-09 10:00
2014-03-09 11:00
2014-03-09 12:00
2014-03-09 13:00
2014-03-09 14:00
2014-03-09 15:00
2014-03-09 16:00
2014-03-09 17:00
2014-03-09 18:00
2014-03-09 19:00
2014-03-09 20:00
2014-03-09 21:00
2014-03-09 22:00
2014-03-09 23:00
2014-03-10
2014-03-10 01:00
2014-03-10 02:00
2014-03-10 03:00
2014-03-10 04:00
2014-03-10 05:00
2014-03-10 06:00
2014-03-10 07:00
2014-03-10 08:00
2014-03-10 09:00
2014-03-10 10:00
2014-03-10 11:00
2014-03-10 12:00
2014-03-10 13:00
2014-03-10 14:00
2014-03-10 15:00
2014-03-10 16:00
2014-03-10 17:00
2014-03-10 18:00
2014-03-10 19:00
2014-03-10 20:00
2014-03-10 21:00
2014-03-10 22:00
2014-03-10 23:00
2014-03-11
2014-03-11 01:00
2014-03-11 02:00
2014-03-11 03:00
2014-03-11 04:00
2014-03-11 05:00
2014-03-11 06:00
2014-03-11 07:00
2014-03-11 08:00
2014-03-11 09:00
2014-03-11 10:00
2014-03-11 11:00
2014-03-11 12:00
2014-03-11 13:00
2014-03-11 14:00
2014-03-11 15:00
2014-03-11 16:00
2014-03-11 17:00
2014-03-11 18:00
2014-03-11 19:00
2014-03-11 20:00
2014-03-11 21:00
2014-03-11 22:00
2014-03-11 23:00
2014-03-12
2014-03-12 01:00
2014-03-12 02:00
2014-03-12 03:00
2014-03-12 04:00
2014-03-12 05:00
2014-03-12 06:00
2014-03-12 07:00
2014-03-12 08:00
2014-03-12 09:00
2014-03-12 10:00
2014-03-12 11:00
2014-03-12 12:00
2014-03-12 13:00
2014-03-12 14:00
2014-03-12 15:00
2014-03-12 16:00
2014-03-12 17:00
2014-03-12 18:00
2014-03-12 19:00
2014-03-12 20:00
2014-03-12 21:00
2014-03-12 22:00
2014-03-12 23:00
2014-03-13
2014-03-13 01:00
2014-03-13 02:00
2014-03-13 03:00
2014-03-13 04:00
2014-03-13 05:00
2014-03-13 06:00
2014-03-13 07:00
2014-03-13 08:00
2014-03-13 09:00
2014-03-13 10:00
2014-03-13 11:00
2014-03-13 12:00
2014-03-13 13:00
2014-03-13 14:00
2014-03-13 15:00
2014-03-13 16:00
2014-03-13 17:00
2014-03-13 18:00
2014-03-13 19:00
2014-03-13 20:00
2014-03-13 21:00
2014-03-13 22:00
2014-03-13 23:00
2014-03-14
2014-03-14 01:00
2014-03-14 02:00
2014-03-14 03:00
2014-03-14 04:00
2014-03-14 05:00
2014-03-14 06:00
2014-03-14 07:00
2014-03-14 08:00
2014-03-14 09:00
2014-03-14 10:00
2014-03-14 11:00
2014-03-14 12:00
2014-03-14 13:00
2014-03-14 14:00
2014-03-14 15:00
2014-03-14 16:00
2014-03-14 17:00
2014-03-14 18:00
2014-03-14 19:00
2014-03-14 20:00
2014-03-14 21:00
2014-03-14 22:00
2014-03-14 23:00
2014-03-15
2014-03-15 01:00
2014-03-15 02:00
2014-03-15 03:00
2014-03-15 04:00
2014-03-15 05:00
2014-03-15 06:00
2014-03-15 07:00
2014-03-15 08:00
2014-03-15 09:00
2014-03-15 10:00
2014-03-15 11:00
2014-03-15 12:00
2014-03-15 13:00
2014-03-15 14:00
2014-03-15 15:00
2014-03-15 16:00
2014-03-15 17:00
2014-03-15 18:00
2014-03-15 19:00
2014-03-15 20:00
2014-03-15 21:00
2014-03-15 22:00
2014-03-15 23:00
2014-03-16
2014-03-16 01:00
2014-03-16 02:00
2014-03-16 03:00
2014-03-16 04:00
2014-03-16 05:00
2014-03-16 06:00
2014-03-16 07:00
2014-03-16 08:00
2014-03-16 09:00
2014-03-16 10:00
2014-03-16 11:00
2014-03-16 12:00
2014-03-16 13:00
2014-03-16 14:00
2014-03-16 15:00
2014-03-16 16:00
2014-03-16 17:00
2014-03-16 18:00
2014-03-16 19:00
2014-03-16 20:00
2014-03-16 21:00
2014-03-16 22:00
2014-03-16 23:00
2014-03-17
2014-03-17 01:00
2014-03-17 02:00
2014-03-17 03:00
2014-03-17 04:00
2014-03-17 05:00
2014-03-17 06:00
2014-03-17 07:00
2014-03-17 08:00
2014-03-17 09:00
2014-03-17 10:00
2014-03-17 11:00
2014-03-17 12:00
2014-03-17 13:00
2014-03-17 14:00
2014-03-17 15:00
2014-03-17 16:00
2014-03-17 17:00
2014-03-17 18:00
2014-03-17 19:00
2014-03-17 20:00
2014-03-17 21:00
2014-03-17 22:00
2014-03-17 23:00
2014-03-18
2014-03-18 01:00
2014-03-18 02:00
2014-03-18 03:00
2014-03-18 04:00
2014-03-18 05:00
2014-03-18 06:00
2014-03-18 07:00
2014-03-18 08:00
2014-03-18 09:00
2014-03-18 10:00
2014-03-18 11:00
2014-03-18 12:00
2014-03-18 13:00
2014-03-18 14:00
2014-03-18 15:00
2014-03-18 16:00
2014-03-18 17:00
2014-03-18 18:00
2014-03-18 19:00
2014-03-18 20:00
2014-03-18 21:00
2014-03-18 22:00
2014-03-18 23:00
2014-03-19
2014-03-19 01:00
2014-03-19 02:00
2014-03-19 03:00
2014-03-19 04:00
2014-03-19 05:00
2014-03-19 06:00
2014-03-19 07:00
2014-03-19 08:00
2014-03-19 09:00
2014-03-19 10:00
2014-03-19 11:00
2014-03-19 12:00
2014-03-19 13:00
2014-03-19 14:00
2014-03-19 15:00
2014-03-19 16:00
2014-03-19 17:00
2014-03-19 18:00
2014-03-19 19:00
2014-03-19 20:00
2014-03-19 21:00
2014-03-19 22:00
2014-03-19 23:00
2014-03-20
2014-03-20 01:00
2014-03-20 02:00
2014-03-20 03:00
2014-03-20 04:00
2014-03-20 05:00
2014-03-20 06:00
2014-03-20 07:00
2014-03-20 08:00
2014-03-20 09:00
2014-03-20 10:00
2014-03-20 11:00
2014-03-20 12:00
2014-03-20 13:00
2014-03-20 14:00
2014-03-20 15:00
2014-03-20 16:00
2014-03-20 17:00
2014-03-20 18:00
2014-03-20 19:00
2014-03-20 20:00
2014-03-20 21:00
2014-03-20 22:00
2014-03-20 23:00
2014-03-21
2014-03-21 01:00
2014-03-21 02:00
2014-03-21 03:00
2014-03-21 04:00
2014-03-21 05:00
2014-03-21 06:00
2014-03-21 07:00
2014-03-21 08:00
2014-03-21 09:00
2014-03-21 10:00
2014-03-21 11:00
2014-03-21 12:00
2014-03-21 13:00
2014-03-21 14:00
2014-03-21 15:00
2014-03-21 16:00
2014-03-21 17:00
2014-03-21 18:00
2014-03-21 19:00
2014-03-21 20:00
2014-03-21 21:00
2014-03-21 22:00
2014-03-21 23:00
2014-03-22
2014-03-22 01:00
2014-03-22 02:00
2014-03-22 03:00
2014-03-22 04:00
2014-03-22 05:00
2014-03-22 06:00
2014-03-22 07:00
2014-03-22 08:00
2014-03-22 09:00
2014-03-22 10:00
2014-03-22 11:00
2014-03-22 12:00
2014-03-22 13:00
2014-03-22 14:00
2014-03-22 15:00
2014-03-22 16:00
2014-03-22 17:00
2014-03-22 18:00
2014-03-22 19:00
2014-03-22 20:00
2014-03-22 21:00
2014-03-22 22:00
2014-03-22 23:00
2014-03-23
2014-03-23 01:00
2014-03-23 02:00
2014-03-23 03:00
2014-03-23 04:00
2014-03-23 05:00
2014-03-23 06:00
2014-03-23 07:00
2014-03-23 08:00
2014-03-23 09:00
2014-03-23 10:00
2014-03-23 11:00
2014-03-23 12:00
2014-03-23 13:00
2014-03-23 14:00
2014-03-23 15:00
2014-03-23 16:00
2014-03-23 17:00
2014-03-23 18:00
2014-03-23 19:00
2014-03-23 20:00
2014-03-23 21:00
2014-03-23 22:00
2014-03-23 23:00
2014-03-24
2014-03-24 01:00
2014-03-24 02:00
2014-03-24 03:00
2014-03-24 04:00
2014-03-24 05:00
2014-03-24 06:00
2014-03-24 07:00
2014-03-24 08:00
2014-03-24 09:00
2014-03-24 10:00
2014-03-24 11:00
2014-03-24 12:00
2014-03-24 13:00
2014-03-24 14:00
2014-03-24 15:00
2014-03-24 16:00
2014-03-24 17:00
2014-03-24 18:00
2014-03-24 19:00
2014-03-24 20:00
2014-03-24 21:00
2014-03-24 22:00
2014-03-24 23:00
2014-03-25
2014-03-25 01:00
2014-03-25 02:00
2014-03-25 03:00
2014-03-25 04:00
2014-03-25 05:00
2014-03-25 06:00
2014-03-25 07:00
2014-03-25 08:00
2014-03-25 09:00
2014-03-25 10:00
2014-03-25 11:00
2014-03-25 12:00
2014-03-25 13:00
2014-03-25 14:00
2014-03-25 15:00
2014-03-25 16:00
2014-03-25 17:00
2014-03-25 18:00
2014-03-25 19:00
2014-03-25 20:00
2014-03-25 21:00
2014-03-25 22:00
2014-03-25 23:00
2014-03-26
2014-03-26 01:00
2014-03-26 02:00
2014-03-26 03:00
2014-03-26 04:00
2014-03-26 05:00
2014-03-26 06:00
2014-03-26 07:00
2014-03-26 08:00
2014-03-26 09:00
2014-03-26 10:00
2014-03-26 11:00
2014-03-26 12:00
2014-03-26 13:00
2014-03-26 14:00
2014-03-26 15:00
2014-03-26 16:00
2014-03-26 17:00
2014-03-26 18:00
2014-03-26 19:00
2014-03-26 20:00
2014-03-26 21:00
2014-03-26 22:00
2014-03-26 23:00
2014-03-27
2014-03-27 01:00
2014-03-27 02:00
2014-03-27 03:00
2014-03-27 04:00
2014-03-27 05:00
2014-03-27 06:00
2014-03-27 07:00
2014-03-27 08:00
2014-03-27 09:00
2014-03-27 10:00
2014-03-27 11:00
2014-03-27 12:00
2014-03-27 13:00
2014-03-27 14:00
2014-03-27 15:00
2014-03-27 16:00
2014-03-27 17:00
2014-03-27 18:00
2014-03-27 19:00
2014-03-27 20:00
2014-03-27 21:00
2014-03-27 22:00
2014-03-27 23:00
2014-03-28
2014-03-28 01:00
2014-03-28 02:00
2014-03-28 03:00
2014-03-28 04:00
2014-03-28 05:00
2014-03-28 06:00
2014-03-28 07:00
2014-03-28 08:00
2014-03-28 09:00
2014-03-28 10:00
2014-03-28 11:00
2014-03-28 12:00
2014-03-28 13:00
2014-03-28 14:00
2014-03-28 15:00
2014-03-28 16:00
2014-03-28 17:00
2014-03-28 18:00
2014-03-28 19:00
2014-03-28 20:00
2014-03-28 21:00
2014-03-28 22:00
2014-03-28 23:00
2014-03-29
2014-03-29 01:00
2014-03-29 02:00
2014-03-29 03:00
2014-03-29 04:00
2014-03-29 05:00
2014-03-29 06:00
2014-03-29 07:00
2014-03-29 08:00
2014-03-29 09:00
2014-03-29 10:00
2014-03-29 11:00
2014-03-29 12:00
2014-03-29 13:00
2014-03-29 14:00
2014-03-29 15:00
2014-03-29 16:00
2014-03-29 17:00
2014-03-29 18:00
2014-03-29 19:00
2014-03-29 20:00
2014-03-29 21:00
2014-03-29 22:00
2014-03-29 23:00
2014-03-30
2014-03-30 01:00
2014-03-30 02:00
2014-03-30 03:00
2014-03-30 04:00
2014-03-30 05:00
2014-03-30 06:00
2014-03-30 07:00
2014-03-30 08:00
2014-03-30 09:00
2014-03-30 10:00
2014-03-30 11:00
2014-03-30 12:00
2014-03-30 13:00
2014-03-30 14:00
2014-03-30 15:00
2014-03-30 16:00
2014-03-30 17:00
2014-03-30 18:00
2014-03-30 19:00
2014-03-30 20:00
2014-03-30 21:00
2014-03-30 22:00
2014-03-30 23:00
2014-03-31
2014-03-31 01:00
2014-03-31 02:00
2014-03-31 03:00
2014-03-31 04:00
2014-03-31 05:00
2014-03-31 06:00
2014-03-31 07:00
2014-03-31 08:00
2014-03-31 09:00
2014-03-31 10:00
2014-03-31 11:00
2014-03-31 12:00
2014-03-31 13:00
2014-03-31 14:00
2014-03-31 15:00
2014-03-31 16:00
2014-03-31 17:00
2014-03-31 18:00
2014-03-31 19:00
2014-03-31 20:00
2014-03-31 21:00
2014-03-31 22:00
2014-03-31 23:00
2014-04-01
2014-04-01 01:00
2014-04-01 02:00
2014-04-01 03:00
2014-04-01 04:00
2014-04-01 05:00
2014-04-01 06:00
2014-04-01 07:00
2014-04-01 08:00
2014-04-01 09:00
2014-04-01 10:00
2014-04-01 11:00
2014-04-01 12:00
2014-04-01 13:00
2014-04-01 14:00
2014-04-01 15:00
2014-04-01 16:00
2014-04-01 17:00
2014-04-01 18:00
2014-04-01 19:00
2014-04-01 20:00
2014-04-01 21:00
2014-04-01 22:00
2014-04-01 23:00
2014-04-02
2014-04-02 01:00
2014-04-02 02:00
2014-04-02 03:00
2014-04-02 04:00
2014-04-02 05:00
2014-04-02 06:00
2014-04-02 07:00
2014-04-02 08:00
2014-04-02 09:00
2014-04-02 10:00
2014-04-02 11:00
2014-04-02 12:00
2014-04-02 13:00
2014-04-02 14:00
2014-04-02 15:00
2014-04-02 16:00
2014-04-02 17:00
2014-04-02 18:00
2014-04-02 19:00
2014-04-02 20:00
2014-04-02 21:00
2014-04-02 22:00
2014-04-02 23:00
2014-04-03
2014-04-03 01:00
2014-04-03 02:00
2014-04-03 03:00
2014-04-03 04:00
2014-04-03 05:00
2014-04-03 06:00
2014-04-03 07:00
2014-04-03 08:00
2014-04-03 09:00
2014-04-03 10:00
2014-04-03 11:00
2014-04-03 12:00
2014-04-03 13:00
2014-04-03 14:00
2014-04-03 15:00
2014-04-03 16:00
2014-04-03 17:00
2014-04-03 18:00
2014-04-03 19:00
2014-04-03 20:00
2014-04-03 21:00
2014-04-03 22:00
2014-04-03 23:00
2014-04-04
2014-04-04 01:00
2014-04-04 02:00
2014-04-04 03:00
2014-04-04 04:00
2014-04-04 05:00
2014-04-04 06:00
2014-04-04 07:00
2014-04-04 08:00
2014-04-04 09:00
2014-04-04 10:00
2014-04-04 11:00
2014-04-04 12:00
2014-04-04 13:00
2014-04-04 14:00
2014-04-04 15:00
2014-04-04 16:00
2014-04-04 17:00
2014-04-04 18:00
2014-04-04 19:00
2014-04-04 20:00
2014-04-04 21:00
2014-04-04 22:00
2014-04-04 23:00
2014-04-05
2014-04-05 01:00
2014-04-05 02:00
2014-04-05 03:00
2014-04-05 04:00
2014-04-05 05:00
2014-04-05 06:00
2014-04-05 07:00
2014-04-05 08:00
2014-04-05 09:00
2014-04-05 10:00
2014-04-05 11:00
2014-04-05 12:00
2014-04-05 13:00
2014-04-05 14:00
2014-04-05 15:00
2014-04-05 16:00
2014-04-05 17:00
2014-04-05 18:00
2014-04-05 19:00
2014-04-05 20:00
2014-04-05 21:00
2014-04-05 22:00
2014-04-05 23:00
2014-04-06
2014-04-06 01:00
2014-04-06 02:00
2014-04-06 03:00
2014-04-06 04:00
2014-04-06 05:00
2014-04-06 06:00
2014-04-06 07:00
2014-04-06 08:00
2014-04-06 09:00
2014-04-06 10:00
2014-04-06 11:00
2014-04-06 12:00
2014-04-06 13:00
2014-04-06 14:00
2014-04-06 15:00
2014-04-06 16:00
2014-04-06 17:00
2014-04-06 18:00
2014-04-06 19:00
2014-04-06 20:00
2014-04-06 21:00
2014-04-06 22:00
2014-04-06 23:00
2014-04-07
2014-04-07 01:00
2014-04-07 02:00
2014-04-07 03:00
2014-04-07 04:00
2014-04-07 05:00
2014-04-07 06:00
2014-04-07 07:00
2014-04-07 08:00
2014-04-07 09:00
2014-04-07 10:00
2014-04-07 11:00
2014-04-07 12:00
2014-04-07 13:00
2014-04-07 14:00
2014-04-07 15:00
2014-04-07 16:00
2014-04-07 17:00
2014-04-07 18:00
2014-04-07 19:00
2014-04-07 20:00
2014-04-07 21:00
2014-04-07 22:00
2014-04-07 23:00
2014-04-08
2014-04-08 01:00
2014-04-08 02:00
2014-04-08 03:00
2014-04-08 04:00
2014-04-08 05:00
2014-04-08 06:00
2014-04-08 07:00
2014-04-08 08:00
2014-04-08 09:00
2014-04-08 10:00
2014-04-08 11:00
2014-04-08 12:00
2014-04-08 13:00
2014-04-08 14:00
2014-04-08 15:00
2014-04-08 16:00
2014-04-08 17:00
2014-04-08 18:00
2014-04-08 19:00
2014-04-08 20:00
2014-04-08 21:00
2014-04-08 22:00
2014-04-08 23:00
2014-04-09
2014-04-09 01:00
2014-04-09 02:00
2014-04-09 03:00
2014-04-09 04:00
2014-04-09 05:00
2014-04-09 06:00
2014-04-09 07:00
2014-04-09 08:00
2014-04-09 09:00
2014-04-09 10:00
2014-04-09 11:00
2014-04-09 12:00
2014-04-09 13:00
2014-04-09 14:00
2014-04-09 15:00
2014-04-09 16:00
2014-04-09 17:00
2014-04-09 18:00
2014-04-09 19:00
2014-04-09 20:00
2014-04-09 21:00
2014-04-09 22:00
2014-04-09 23:00
2014-04-10
2014-04-10 01:00
2014-04-10 02:00
2014-04-10 03:00
2014-04-10 04:00
2014-04-10 05:00
2014-04-10 06:00
2014-04-10 07:00
2014-04-10 08:00
2014-04-10 09:00
2014-04-10 10:00
2014-04-10 11:00
2014-04-10 12:00
2014-04-10 13:00
2014-04-10 14:00
2014-04-10 15:00
2014-04-10 16:00
2014-04-10 17:00
2014-04-10 18:00
2014-04-10 19:00
2014-04-10 20:00
2014-04-10 21:00
2014-04-10 22:00
2014-04-10 23:00
2014-04-11
2014-04-11 01:00
2014-04-11 02:00
2014-04-11 03:00
2014-04-11 04:00
2014-04-11 05:00
2014-04-11 06:00
2014-04-11 07:00
2014-04-11 08:00
2014-04-11 09:00
2014-04-11 10:00
2014-04-11 11:00
2014-04-11 12:00
2014-04-11 13:00
2014-04-11 14:00
2014-04-11 15:00
2014-04-11 16:00
2014-04-11 17:00
2014-04-11 18:00
2014-04-11 19:00
2014-04-11 20:00
2014-04-11 21:00
2014-04-11 22:00
2014-04-11 23:00
2014-04-12
2014-04-12 01:00
2014-04-12 02:00
2014-04-12 03:00
2014-04-12 04:00
2014-04-12 05:00
2014-04-12 06:00
2014-04-12 07:00
2014-04-12 08:00
2014-04-12 09:00
2014-04-12 10:00
2014-04-12 11:00
2014-04-12 12:00
2014-04-12 13:00
2014-04-12 14:00
2014-04-12 15:00
2014-04-12 16:00
2014-04-12 17:00
2014-04-12 18:00
2014-04-12 19:00
2014-04-12 20:00
2014-04-12 21:00
2014-04-12 22:00
2014-04-12 23:00
2014-04-13
2014-04-13 01:00
2014-04-13 02:00
2014-04-13 03:00
2014-04-13 04:00
2014-04-13 05:00
2014-04-13 06:00
2014-04-13 07:00
2014-04-13 08:00
2014-04-13 09:00
2014-04-13 10:00
2014-04-13 11:00
2014-04-13 12:00
2014-04-13 13:00
2014-04-13 14:00
2014-04-13 15:00
2014-04-13 16:00
2014-04-13 17:00
2014-04-13 18:00
2014-04-13 19:00
2014-04-13 20:00
2014-04-13 21:00
2014-04-13 22:00
2014-04-13 23:00
2014-04-14
2014-04-14 01:00
2014-04-14 02:00
2014-04-14 03:00
2014-04-14 04:00
2014-04-14 05:00
2014-04-14 06:00
2014-04-14 07:00
2014-04-14 08:00
2014-04-14 09:00
2014-04-14 10:00
2014-04-14 11:00
2014-04-14 12:00
2014-04-14 13:00
2014-04-14 14:00
2014-04-14 15:00
2014-04-14 16:00
2014-04-14 17:00
2014-04-14 18:00
2014-04-14 19:00
2014-04-14 20:00
2014-04-14 21:00
2014-04-14 22:00
2014-04-14 23:00
2014-04-15
2014-04-15 01:00
2014-04-15 02:00
2014-04-15 03:00
2014-04-15 04:00
2014-04-15 05:00
2014-04-15 06:00
2014-04-15 07:00
2014-04-15 08:00
2014-04-15 09:00
2014-04-15 10:00
2014-04-15 11:00
2014-04-15 12:00
2014-04-15 13:00
2014-04-15 14:00
2014-04-15 15:00
2014-04-15 16:00
2014-04-15 17:00
2014-04-15 18:00
2014-04-15 19:00
2014-04-15 20:00
2014-04-15 21:00
2014-04-15 22:00
2014-04-15 23:00
2014-04-16
2014-04-16 01:00
2014-04-16 02:00
2014-04-16 03:00
2014-04-16 04:00
2014-04-16 05:00
2014-04-16 06:00
2014-04-16 07:00
2014-04-16 08:00
2014-04-16 09:00
2014-04-16 10:00
2014-04-16 11:00
2014-04-16 12:00
2014-04-16 13:00
2014-04-16 14:00
2014-04-16 15:00
2014-04-16 16:00
2014-04-16 17:00
2014-04-16 18:00
2014-04-16 19:00
2014-04-16 20:00
2014-04-16 21:00
2014-04-16 22:00
2014-04-16 23:00
2014-04-17
2014-04-17 01:00
2014-04-17 02:00
2014-04-17 03:00
2014-04-17 04:00
2014-04-17 05:00
2014-04-17 06:00
2014-04-17 07:00
2014-04-17 08:00
2014-04-17 09:00
2014-04-17 10:00
2014-04-17 11:00
2014-04-17 12:00
2014-04-17 13:00
2014-04-17 14:00
2014-04-17 15:00
2014-04-17 16:00
2014-04-17 17:00
2014-04-17 18:00
2014-04-17 19:00
2014-04-17 20:00
2014-04-17 21:00
2014-04-17 22:00
2014-04-17 23:00
2014-04-18
2014-04-18 01:00
2014-04-18 02:00
2014-04-18 03:00
2014-04-18 04:00
2014-04-18 05:00
2014-04-18 06:00
2014-04-18 07:00
2014-04-18 08:00
2014-04-18 09:00
2014-04-18 10:00
2014-04-18 11:00
2014-04-18 12:00
2014-04-18 13:00
2014-04-18 14:00
2014-04-18 15:00
2014-04-18 16:00
2014-04-18 17:00
2014-04-18 18:00
2014-04-18 19:00
2014-04-18 20:00
2014-04-18 21:00
2014-04-18 22:00
2014-04-18 23:00
2014-04-19
2014-04-19 01:00
2014-04-19 02:00
2014-04-19 03:00
2014-04-19 04:00
2014-04-19 05:00
2014-04-19 06:00
2014-04-19 07:00
2014-04-19 08:00
2014-04-19 09:00
2014-04-19 10:00
2014-04-19 11:00
2014-04-19 12:00
2014-04-19 13:00
2014-04-19 14:00
2014-04-19 15:00
2014-04-19 16:00
2014-04-19 17:00
2014-04-19 18:00
2014-04-19 19:00
2014-04-19 20:00
2014-04-19 21:00
2014-04-19 22:00
2014-04-19 23:00
2014-04-20
2014-04-20 01:00
2014-04-20 02:00
2014-04-20 03:00
2014-04-20 04:00
2014-04-20 05:00
2014-04-20 06:00
2014-04-20 07:00
2014-04-20 08:00
2014-04-20 09:00
2014-04-20 10:00
2014-04-20 11:00
2014-04-20 12:00
2014-04-20 13:00
2014-04-20 14:00
2014-04-20 15:00
2014-04-20 16:00
2014-04-20 17:00
2014-04-20 18:00
2014-04-20 19:00
2014-04-20 20:00
2014-04-20 21:00
2014-04-20 22:00
2014-04-20 23:00
2014-04-21
2014-04-21 01:00
2014-04-21 02:00
2014-04-21 03:00
2014-04-21 04:00
2014-04-21 05:00
2014-04-21 06:00
2014-04-21 07:00
2014-04-21 08:00
2014-04-21 09:00
2014-04-21 10:00
2014-04-21 11:00
2014-04-21 12:00
2014-04-21 13:00
2014-04-21 14:00
2014-04-21 15:00
2014-04-21 16:00
2014-04-21 17:00
2014-04-21 18:00
2014-04-21 19:00
2014-04-21 20:00
2014-04-21 21:00
2014-04-21 22:00
2014-04-21 23:00
2014-04-22
2014-04-22 01:00
2014-04-22 02:00
2014-04-22 03:00
2014-04-22 04:00
2014-04-22 05:00
2014-04-22 06:00
2014-04-22 07:00
2014-04-22 08:00
2014-04-22 09:00
2014-04-22 10:00
2014-04-22 11:00
2014-04-22 12:00
2014-04-22 13:00
2014-04-22 14:00
2014-04-22 15:00
2014-04-22 16:00
2014-04-22 17:00
2014-04-22 18:00
2014-04-22 19:00
2014-04-22 20:00
2014-04-22 21:00
2014-04-22 22:00
2014-04-22 23:00
2014-04-23
2014-04-23 01:00
2014-04-23 02:00
2014-04-23 03:00
2014-04-23 04:00
2014-04-23 05:00
2014-04-23 06:00
2014-04-23 07:00
2014-04-23 08:00
2014-04-23 09:00
2014-04-23 10:00
2014-04-23 11:00
2014-04-23 12:00
2014-04-23 13:00
2014-04-23 14:00
2014-04-23 15:00
2014-04-23 16:00
2014-04-23 17:00
2014-04-23 18:00
2014-04-23 19:00
2014-04-23 20:00
2014-04-23 21:00
2014-04-23 22:00
2014-04-23 23:00
2014-04-24
2014-04-24 01:00
2014-04-24 02:00
2014-04-24 03:00
2014-04-24 04:00
2014-04-24 05:00
2014-04-24 06:00
2014-04-24 07:00
2014-04-24 08:00
2014-04-24 09:00
2014-04-24 10:00
2014-04-24 11:00
2014-04-24 12:00
2014-04-24 13:00
2014-04-24 14:00
2014-04-24 15:00
2014-04-24 16:00
2014-04-24 17:00
2014-04-24 18:00
2014-04-24 19:00
2014-04-24 20:00
2014-04-24 21:00
2014-04-24 22:00
2014-04-24 23:00
2014-04-25
2014-04-25 01:00
2014-04-25 02:00
2014-04-25 03:00
2014-04-25 04:00
2014-04-25 05:00
2014-04-25 06:00
2014-04-25 07:00
2014-04-25 08:00
2014-04-25 09:00
2014-04-25 10:00
2014-04-25 11:00
2014-04-25 12:00
2014-04-25 13:00
2014-04-25 14:00
2014-04-25 15:00
2014-04-25 16:00
2014-04-25 17:00
2014-04-25 18:00
2014-04-25 19:00
2014-04-25 20:00
2014-04-25 21:00
2014-04-25 22:00
2014-04-25 23:00
2014-04-26
2014-04-26 01:00
2014-04-26 02:00
2014-04-26 03:00
2014-04-26 04:00
2014-04-26 05:00
2014-04-26 06:00
2014-04-26 07:00
2014-04-26 08:00
2014-04-26 09:00
2014-04-26 10:00
2014-04-26 11:00
2014-04-26 12:00
2014-04-26 13:00
2014-04-26 14:00
2014-04-26 15:00
2014-04-26 16:00
2014-04-26 17:00
2014-04-26 18:00
2014-04-26 19:00
2014-04-26 20:00
2014-04-26 21:00
2014-04-26 22:00
2014-04-26 23:00
2014-04-27
2014-04-27 01:00
2014-04-27 02:00
2014-04-27 03:00
2014-04-27 04:00
2014-04-27 05:00
2014-04-27 06:00
2014-04-27 07:00
2014-04-27 08:00
2014-04-27 09:00
2014-04-27 10:00
2014-04-27 11:00
2014-04-27 12:00
2014-04-27 13:00
2014-04-27 14:00
2014-04-27 15:00
2014-04-27 16:00
2014-04-27 17:00
2014-04-27 18:00
2014-04-27 19:00
2014-04-27 20:00
2014-04-27 21:00
2014-04-27 22:00
2014-04-27 23:00
2014-04-28
2014-04-28 01:00
2014-04-28 02:00
2014-04-28 03:00
2014-04-28 04:00
2014-04-28 05:00
2014-04-28 06:00
2014-04-28 07:00
2014-04-28 08:00
2014-04-28 09:00
2014-04-28 10:00
2014-04-28 11:00
2014-04-28 12:00
2014-04-28 13:00
2014-04-28 14:00
2014-04-28 15:00
2014-04-28 16:00
2014-04-28 17:00
2014-04-28 18:00
2014-04-28 19:00
2014-04-28 20:00
2014-04-28 21:00
2014-04-28 22:00
2014-04-28 23:00
2014-04-29
2014-04-29 01:00
2014-04-29 02:00
2014-04-29 03:00
2014-04-29 04:00
2014-04-29 05:00
2014-04-29 06:00
2014-04-29 07:00
2014-04-29 08:00
2014-04-29 09:00
2014-04-29 10:00
2014-04-29 11:00
2014-04-29 12:00
2014-04-29 13:00
2014-04-29 14:00
2014-04-29 15:00
2014-04-29 16:00
2014-04-29 17:00
2014-04-29 18:00
2014-04-29 19:00
2014-04-29 20:00
2014-04-29 21:00
2014-04-29 22:00
2014-04-29 23:00
2014-04-30
2014-04-30 01:00
2014-04-30 02:00
2014-04-30 03:00
2014-04-30 04:00
2014-04-30 05:00
2014-04-30 06:00
2014-04-30 07:00
2014-04-30 08:00
2014-04-30 09:00
2014-04-30 10:00
2014-04-30 11:00
2014-04-30 12:00
2014-04-30 13:00
2014-04-30 14:00
2014-04-30 15:00
2014-04-30 16:00
2014-04-30 17:00
2014-04-30 18:00
2014-04-30 19:00
2014-04-30 20:00
2014-04-30 21:00
2014-04-30 22:00
2014-04-30 23:00
2014-05-01
2014-05-01 01:00
2014-05-01 02:00
2014-05-01 03:00
2014-05-01 04:00
2014-05-01 05:00
2014-05-01 06:00
2014-05-01 07:00
2014-05-01 08:00
2014-05-01 09:00
2014-05-01 10:00
2014-05-01 11:00
2014-05-01 12:00
2014-05-01 13:00
2014-05-01 14:00
2014-05-01 15:00
2014-05-01 16:00
2014-05-01 17:00
2014-05-01 18:00
2014-05-01 19:00
2014-05-01 20:00
2014-05-01 21:00
2014-05-01 22:00
2014-05-01 23:00
2014-05-02
2014-05-02 01:00
2014-05-02 02:00
2014-05-02 03:00
2014-05-02 04:00
2014-05-02 05:00
2014-05-02 06:00
2014-05-02 07:00
2014-05-02 08:00
2014-05-02 09:00
2014-05-02 10:00
2014-05-02 11:00
2014-05-02 12:00
2014-05-02 13:00
2014-05-02 14:00
2014-05-02 15:00
2014-05-02 16:00
2014-05-02 17:00
2014-05-02 18:00
2014-05-02 19:00
2014-05-02 20:00
2014-05-02 21:00
2014-05-02 22:00
2014-05-02 23:00
2014-05-03
2014-05-03 01:00
2014-05-03 02:00
2014-05-03 03:00
2014-05-03 04:00
2014-05-03 05:00
2014-05-03 06:00
2014-05-03 07:00
2014-05-03 08:00
2014-05-03 09:00
2014-05-03 10:00
2014-05-03 11:00
2014-05-03 12:00
2014-05-03 13:00
2014-05-03 14:00
2014-05-03 15:00
2014-05-03 16:00
2014-05-03 17:00
2014-05-03 18:00
2014-05-03 19:00
2014-05-03 20:00
2014-05-03 21:00
2014-05-03 22:00
2014-05-03 23:00
2014-05-04
2014-05-04 01:00
2014-05-04 02:00
2014-05-04 03:00
2014-05-04 04:00
2014-05-04 05:00
2014-05-04 06:00
2014-05-04 07:00
2014-05-04 08:00
2014-05-04 09:00
2014-05-04 10:00
2014-05-04 11:00
2014-05-04 12:00
2014-05-04 13:00
2014-05-04 14:00
2014-05-04 15:00
2014-05-04 16:00
2014-05-04 17:00
2014-05-04 18:00
2014-05-04 19:00
2014-05-04 20:00
2014-05-04 21:00
2014-05-04 22:00
2014-05-04 23:00
2014-05-05
2014-05-05 01:00
2014-05-05 02:00
2014-05-05 03:00
2014-05-05 04:00
2014-05-05 05:00
2014-05-05 06:00
2014-05-05 07:00
2014-05-05 08:00
2014-05-05 09:00
2014-05-05 10:00
2014-05-05 11:00
2014-05-05 12:00
2014-05-05 13:00
2014-05-05 14:00
2014-05-05 15:00
2014-05-05 16:00
2014-05-05 17:00
2014-05-05 18:00
2014-05-05 19:00
2014-05-05 20:00
2014-05-05 21:00
2014-05-05 22:00
2014-05-05 23:00
2014-05-06
2014-05-06 01:00
2014-05-06 02:00
2014-05-06 03:00
2014-05-06 04:00
2014-05-06 05:00
2014-05-06 06:00
2014-05-06 07:00
2014-05-06 08:00
2014-05-06 09:00
2014-05-06 10:00
2014-05-06 11:00
2014-05-06 12:00
2014-05-06 13:00
2014-05-06 14:00
2014-05-06 15:00
2014-05-06 16:00
2014-05-06 17:00
2014-05-06 18:00
2014-05-06 19:00
2014-05-06 20:00
2014-05-06 21:00
2014-05-06 22:00
2014-05-06 23:00
2014-05-07
2014-05-07 01:00
2014-05-07 02:00
2014-05-07 03:00
2014-05-07 04:00
2014-05-07 05:00
2014-05-07 06:00
2014-05-07 07:00
2014-05-07 08:00
2014-05-07 09:00
2014-05-07 10:00
2014-05-07 11:00
2014-05-07 12:00
2014-05-07 13:00
2014-05-07 14:00
2014-05-07 15:00
2014-05-07 16:00
2014-05-07 17:00
2014-05-07 18:00
2014-05-07 19:00
2014-05-07 20:00
2014-05-07 21:00
2014-05-07 22:00
2014-05-07 23:00
2014-05-08
2014-05-08 01:00
2014-05-08 02:00
2014-05-08 03:00
2014-05-08 04:00
2014-05-08 05:00
2014-05-08 06:00
2014-05-08 07:00
2014-05-08 08:00
2014-05-08 09:00
2014-05-08 10:00
2014-05-08 11:00
2014-05-08 12:00
2014-05-08 13:00
2014-05-08 14:00
2014-05-08 15:00
2014-05-08 16:00
2014-05-08 17:00
2014-05-08 18:00
2014-05-08 19:00
2014-05-08 20:00
2014-05-08 21:00
2014-05-08 22:00
2014-05-08 23:00
2014-05-09
2014-05-09 01:00
2014-05-09 02:00
2014-05-09 03:00
2014-05-09 04:00
2014-05-09 05:00
2014-05-09 06:00
2014-05-09 07:00
2014-05-09 08:00
2014-05-09 09:00
2014-05-09 10:00
2014-05-09 11:00
2014-05-09 12:00
2014-05-09 13:00
2014-05-09 14:00
2014-05-09 15:00
2014-05-09 16:00
2014-05-09 17:00
2014-05-09 18:00
2014-05-09 19:00
2014-05-09 20:00
2014-05-09 21:00
2014-05-09 22:00
2014-05-09 23:00
2014-05-10
2014-05-10 01:00
2014-05-10 02:00
2014-05-10 03:00
2014-05-10 04:00
2014-05-10 05:00
2014-05-10 06:00
2014-05-10 07:00
2014-05-10 08:00
2014-05-10 09:00
2014-05-10 10:00
2014-05-10 11:00
2014-05-10 12:00
2014-05-10 13:00
2014-05-10 14:00
2014-05-10 15:00
2014-05-10 16:00
2014-05-10 17:00
2014-05-10 18:00
2014-05-10 19:00
2014-05-10 20:00
2014-05-10 21:00
2014-05-10 22:00
2014-05-10 23:00
2014-05-11
2014-05-11 01:00
2014-05-11 02:00
2014-05-11 03:00
2014-05-11 04:00
2014-05-11 05:00
2014-05-11 06:00
2014-05-11 07:00
2014-05-11 08:00
2014-05-11 09:00
2014-05-11 10:00
2014-05-11 11:00
2014-05-11 12:00
2014-05-11 13:00
2014-05-11 14:00
2014-05-11 15:00
2014-05-11 16:00
2014-05-11 17:00
2014-05-11 18:00
2014-05-11 19:00
2014-05-11 20:00
2014-05-11 21:00
2014-05-11 22:00
2014-05-11 23:00
2014-05-12
2014-05-12 01:00
2014-05-12 02:00
2014-05-12 03:00
2014-05-12 04:00
2014-05-12 05:00
2014-05-12 06:00
2014-05-12 07:00
2014-05-12 08:00
2014-05-12 09:00
2014-05-12 10:00
2014-05-12 11:00
2014-05-12 12:00
2014-05-12 13:00
2014-05-12 14:00
2014-05-12 15:00
2014-05-12 16:00
2014-05-12 17:00
2014-05-12 18:00
2014-05-12 19:00
2014-05-12 20:00
2014-05-12 21:00
2014-05-12 22:00
2014-05-12 23:00
2014-05-13
2014-05-13 01:00
2014-05-13 02:00
2014-05-13 03:00
2014-05-13 04:00
2014-05-13 05:00
2014-05-13 06:00
2014-05-13 07:00
2014-05-13 08:00
2014-05-13 09:00
2014-05-13 10:00
2014-05-13 11:00
2014-05-13 12:00
2014-05-13 13:00
2014-05-13 14:00
2014-05-13 15:00
2014-05-13 16:00
2014-05-13 17:00
2014-05-13 18:00
2014-05-13 19:00
2014-05-13 20:00
2014-05-13 21:00
2014-05-13 22:00
2014-05-13 23:00
2014-05-14
2014-05-14 01:00
2014-05-14 02:00
2014-05-14 03:00
2014-05-14 04:00
2014-05-14 05:00
2014-05-14 06:00
2014-05-14 07:00
2014-05-14 08:00
2014-05-14 09:00
2014-05-14 10:00
2014-05-14 11:00
2014-05-14 12:00
2014-05-14 13:00
2014-05-14 14:00
2014-05-14 15:00
2014-05-14 16:00
2014-05-14 17:00
2014-05-14 18:00
2014-05-14 19:00
2014-05-14 20:00
2014-05-14 21:00
2014-05-14 22:00
2014-05-14 23:00
2014-05-15
2014-05-15 01:00
2014-05-15 02:00
2014-05-15 03:00
2014-05-15 04:00
2014-05-15 05:00
2014-05-15 06:00
2014-05-15 07:00
2014-05-15 08:00
2014-05-15 09:00
2014-05-15 10:00
2014-05-15 11:00
2014-05-15 12:00
2014-05-15 13:00
2014-05-15 14:00
2014-05-15 15:00
2014-05-15 16:00
2014-05-15 17:00
2014-05-15 18:00
2014-05-15 19:00
2014-05-15 20:00
2014-05-15 21:00
2014-05-15 22:00
2014-05-15 23:00
2014-05-16
2014-05-16 01:00
2014-05-16 02:00
2014-05-16 03:00
2014-05-16 04:00
2014-05-16 05:00
2014-05-16 06:00
2014-05-16 07:00
2014-05-16 08:00
2014-05-16 09:00
2014-05-16 10:00
2014-05-16 11:00
2014-05-16 12:00
2014-05-16 13:00
2014-05-16 14:00
2014-05-16 15:00
2014-05-16 16:00
2014-05-16 17:00
2014-05-16 18:00
2014-05-16 19:00
2014-05-16 20:00
2014-05-16 21:00
2014-05-16 22:00
2014-05-16 23:00
2014-05-17
2014-05-17 01:00
2014-05-17 02:00
2014-05-17 03:00
2014-05-17 04:00
2014-05-17 05:00
2014-05-17 06:00
2014-05-17 07:00
2014-05-17 08:00
2014-05-17 09:00
2014-05-17 10:00
2014-05-17 11:00
2014-05-17 12:00
2014-05-17 13:00
2014-05-17 14:00
2014-05-17 15:00
2014-05-17 16:00
2014-05-17 17:00
2014-05-17 18:00
2014-05-17 19:00
2014-05-17 20:00
2014-05-17 21:00
2014-05-17 22:00
2014-05-17 23:00
2014-05-18
2014-05-18 01:00
2014-05-18 02:00
2014-05-18 03:00
2014-05-18 04:00
2014-05-18 05:00
2014-05-18 06:00
2014-05-18 07:00
2014-05-18 08:00
2014-05-18 09:00
2014-05-18 10:00
2014-05-18 11:00
2014-05-18 12:00
2014-05-18 13:00
2014-05-18 14:00
2014-05-18 15:00
2014-05-18 16:00
2014-05-18 17:00
2014-05-18 18:00
2014-05-18 19:00
2014-05-18 20:00
2014-05-18 21:00
2014-05-18 22:00
2014-05-18 23:00
2014-05-19
2014-05-19 01:00
2014-05-19 02:00
2014-05-19 03:00
2014-05-19 04:00
2014-05-19 05:00
2014-05-19 06:00
2014-05-19 07:00
2014-05-19 08:00
2014-05-19 09:00
2014-05-19 10:00
2014-05-19 11:00
2014-05-19 12:00
2014-05-19 13:00
2014-05-19 14:00
2014-05-19 15:00
2014-05-19 16:00
2014-05-19 17:00
2014-05-19 18:00
2014-05-19 19:00
2014-05-19 20:00
2014-05-19 21:00
2014-05-19 22:00
2014-05-19 23:00
2014-05-20
2014-05-20 01:00
2014-05-20 02:00
2014-05-20 03:00
2014-05-20 04:00
2014-05-20 05:00
2014-05-20 06:00
2014-05-20 07:00
2014-05-20 08:00
2014-05-20 09:00
2014-05-20 10:00
2014-05-20 11:00
2014-05-20 12:00
2014-05-20 13:00
2014-05-20 14:00
2014-05-20 15:00
2014-05-20 16:00
2014-05-20 17:00
2014-05-20 18:00
2014-05-20 19:00
2014-05-20 20:00
2014-05-20 21:00
2014-05-20 22:00
2014-05-20 23:00
2014-05-21
2014-05-21 01:00
2014-05-21 02:00
2014-05-21 03:00
2014-05-21 04:00
2014-05-21 05:00
2014-05-21 06:00
2014-05-21 07:00
2014-05-21 08:00
2014-05-21 09:00
2014-05-21 10:00
2014-05-21 11:00
2014-05-21 12:00
2014-05-21 13:00
2014-05-21 14:00
2014-05-21 15:00
2014-05-21 16:00
2014-05-21 17:00
2014-05-21 18:00
2014-05-21 19:00
2014-05-21 20:00
2014-05-21 21:00
2014-05-21 22:00
2014-05-21 23:00
2014-05-22
2014-05-22 01:00
2014-05-22 02:00
2014-05-22 03:00
2014-05-22 04:00
2014-05-22 05:00
2014-05-22 06:00
2014-05-22 07:00
2014-05-22 08:00
2014-05-22 09:00
2014-05-22 10:00
2014-05-22 11:00
2014-05-22 12:00
2014-05-22 13:00
2014-05-22 14:00
2014-05-22 15:00
2014-05-22 16:00
2014-05-22 17:00
2014-05-22 18:00
2014-05-22 19:00
2014-05-22 20:00
2014-05-22 21:00
2014-05-22 22:00
2014-05-22 23:00
2014-05-23
2014-05-23 01:00
2014-05-23 02:00
2014-05-23 03:00
2014-05-23 04:00
2014-05-23 05:00
2014-05-23 06:00
2014-05-23 07:00
2014-05-23 08:00
2014-05-23 09:00
2014-05-23 10:00
2014-05-23 11:00
2014-05-23 12:00
2014-05-23 13:00
2014-05-23 14:00
2014-05-23 15:00
2014-05-23 16:00
2014-05-23 17:00
2014-05-23 18:00
2014-05-23 19:00
2014-05-23 20:00
2014-05-23 21:00
2014-05-23 22:00
2014-05-23 23:00
2014-05-24
2014-05-24 01:00
2014-05-24 02:00
2014-05-24 03:00
2014-05-24 04:00
2014-05-24 05:00
2014-05-24 06:00
2014-05-24 07:00
2014-05-24 08:00
2014-05-24 09:00
2014-05-24 10:00
2014-05-24 11:00
2014-05-24 12:00
2014-05-24 13:00
2014-05-24 14:00
2014-05-24 15:00
2014-05-24 16:00
2014-05-24 17:00
2014-05-24 18:00
2014-05-24 19:00
2014-05-24 20:00
2014-05-24 21:00
2014-05-24 22:00
2014-05-24 23:00
2014-05-25
2014-05-25 01:00
2014-05-25 02:00
2014-05-25 03:00
2014-05-25 04:00
2014-05-25 05:00
2014-05-25 06:00
2014-05-25 07:00
2014-05-25 08:00
2014-05-25 09:00
2014-05-25 10:00
2014-05-25 11:00
2014-05-25 12:00
2014-05-25 13:00
2014-05-25 14:00
2014-05-25 15:00
2014-05-25 16:00
2014-05-25 17:00
2014-05-25 18:00
2014-05-25 19:00
2014-05-25 20:00
2014-05-25 21:00
2014-05-25 22:00
2014-05-25 23:00
2014-05-26
2014-05-26 01:00
2014-05-26 02:00
2014-05-26 03:00
2014-05-26 04:00
2014-05-26 05:00
2014-05-26 06:00
2014-05-26 07:00
2014-05-26 08:00
2014-05-26 09:00
2014-05-26 10:00
2014-05-26 11:00
2014-05-26 12:00
2014-05-26 13:00
2014-05-26 14:00
2014-05-26 15:00
2014-05-26 16:00
2014-05-26 17:00
2014-05-26 18:00
2014-05-26 19:00
2014-05-26 20:00
2014-05-26 21:00
2014-05-26 22:00
2014-05-26 23:00
2014-05-27
2014-05-27 01:00
2014-05-27 02:00
2014-05-27 03:00
2014-05-27 04:00
2014-05-27 05:00
2014-05-27 06:00
2014-05-27 07:00
2014-05-27 08:00
2014-05-27 09:00
2014-05-27 10:00
2014-05-27 11:00
2014-05-27 12:00
2014-05-27 13:00
2014-05-27 14:00
2014-05-27 15:00
2014-05-27 16:00
2014-05-27 17:00
2014-05-27 18:00
2014-05-27 19:00
2014-05-27 20:00
2014-05-27 21:00
2014-05-27 22:00
2014-05-27 23:00
2014-05-28
2014-05-28 01:00
2014-05-28 02:00
2014-05-28 03:00
2014-05-28 04:00
2014-05-28 05:00
2014-05-28 06:00
2014-05-28 07:00
2014-05-28 08:00
2014-05-28 09:00
2014-05-28 10:00
2014-05-28 11:00
2014-05-28 12:00
2014-05-28 13:00
2014-05-28 14:00
2014-05-28 15:00
2014-05-28 16:00
2014-05-28 17:00
2014-05-28 18:00
2014-05-28 19:00
2014-05-28 20:00
2014-05-28 21:00
2014-05-28 22:00
2014-05-28 23:00
2014-05-29
2014-05-29 01:00
2014-05-29 02:00
2014-05-29 03:00
2014-05-29 04:00
2014-05-29 05:00
2014-05-29 06:00
2014-05-29 07:00
2014-05-29 08:00
2014-05-29 09:00
2014-05-29 10:00
2014-05-29 11:00
2014-05-29 12:00
2014-05-29 13:00
2014-05-29 14:00
2014-05-29 15:00
2014-05-29 16:00
2014-05-29 17:00
2014-05-29 18:00
2014-05-29 19:00
2014-05-29 20:00
2014-05-29 21:00
2014-05-29 22:00
2014-05-29 23:00
2014-05-30
2014-05-30 01:00
2014-05-30 02:00
2014-05-30 03:00
2014-05-30 04:00
2014-05-30 05:00
2014-05-30 06:00
2014-05-30 07:00
2014-05-30 08:00
2014-05-30 09:00
2014-05-30 10:00
2014-05-30 11:00
2014-05-30 12:00
2014-05-30 13:00
2014-05-30 14:00
2014-05-30 15:00
2014-05-30 16:00
2014-05-30 17:00
2014-05-30 18:00
2014-05-30 19:00
2014-05-30 20:00
2014-05-30 21:00
2014-05-30 22:00
2014-05-30 23:00
2014-05-31
2014-05-31 01:00
2014-05-31 02:00
2014-05-31 03:00
2014-05-31 04:00
2014-05-31 05:00
2014-05-31 06:00
2014-05-31 07:00
2014-05-31 08:00
2014-05-31 09:00
2014-05-31 10:00
2014-05-31 11:00
2014-05-31 12:00
2014-05-31 13:00
2014-05-31 14:00
2014-05-31 15:00
2014-05-31 16:00
2014-05-31 17:00
2014-05-31 18:00
2014-05-31 19:00
2014-05-31 20:00
2014-05-31 21:00
2014-05-31 22:00
2014-05-31 23:00
2014-06-01
2014-06-01 01:00
2014-06-01 02:00
2014-06-01 03:00
2014-06-01 04:00
2014-06-01 05:00
2014-06-01 06:00
2014-06-01 07:00
2014-06-01 08:00
2014-06-01 09:00
2014-06-01 10:00
2014-06-01 11:00
2014-06-01 12:00
2014-06-01 13:00
2014-06-01 14:00
2014-06-01 15:00
2014-06-01 16:00
2014-06-01 17:00
2014-06-01 18:00
2014-06-01 19:00
2014-06-01 20:00
2014-06-01 21:00
2014-06-01 22:00
2014-06-01 23:00
2014-06-02
2014-06-02 01:00
2014-06-02 02:00
2014-06-02 03:00
2014-06-02 04:00
2014-06-02 05:00
2014-06-02 06:00
2014-06-02 07:00
2014-06-02 08:00
2014-06-02 09:00
2014-06-02 10:00
2014-06-02 11:00
2014-06-02 12:00
2014-06-02 13:00
2014-06-02 14:00
2014-06-02 15:00
2014-06-02 16:00
2014-06-02 17:00
2014-06-02 18:00
2014-06-02 19:00
2014-06-02 20:00
2014-06-02 21:00
2014-06-02 22:00
2014-06-02 23:00
2014-06-03
2014-06-03 01:00
2014-06-03 02:00
2014-06-03 03:00
2014-06-03 04:00
2014-06-03 05:00
2014-06-03 06:00
2014-06-03 07:00
2014-06-03 08:00
2014-06-03 09:00
2014-06-03 10:00
2014-06-03 11:00
2014-06-03 12:00
2014-06-03 13:00
2014-06-03 14:00
2014-06-03 15:00
2014-06-03 16:00
2014-06-03 17:00
2014-06-03 18:00
2014-06-03 19:00
2014-06-03 20:00
2014-06-03 21:00
2014-06-03 22:00
2014-06-03 23:00
2014-06-04
2014-06-04 01:00
2014-06-04 02:00
2014-06-04 03:00
2014-06-04 04:00
2014-06-04 05:00
2014-06-04 06:00
2014-06-04 07:00
2014-06-04 08:00
2014-06-04 09:00
2014-06-04 10:00
2014-06-04 11:00
2014-06-04 12:00
2014-06-04 13:00
2014-06-04 14:00
2014-06-04 15:00
2014-06-04 16:00
2014-06-04 17:00
2014-06-04 18:00
2014-06-04 19:00
2014-06-04 20:00
2014-06-04 21:00
2014-06-04 22:00
2014-06-04 23:00
2014-06-05
2014-06-05 01:00
2014-06-05 02:00
2014-06-05 03:00
2014-06-05 04:00
2014-06-05 05:00
2014-06-05 06:00
2014-06-05 07:00
2014-06-05 08:00
2014-06-05 09:00
2014-06-05 10:00
2014-06-05 11:00
2014-06-05 12:00
2014-06-05 13:00
2014-06-05 14:00
2014-06-05 15:00
2014-06-05 16:00
2014-06-05 17:00
2014-06-05 18:00
2014-06-05 19:00
2014-06-05 20:00
2014-06-05 21:00
2014-06-05 22:00
2014-06-05 23:00
2014-06-06
2014-06-06 01:00
2014-06-06 02:00
2014-06-06 03:00
2014-06-06 04:00
2014-06-06 05:00
2014-06-06 06:00
2014-06-06 07:00
2014-06-06 08:00
2014-06-06 09:00
2014-06-06 10:00
2014-06-06 11:00
2014-06-06 12:00
2014-06-06 13:00
2014-06-06 14:00
2014-06-06 15:00
2014-06-06 16:00
2014-06-06 17:00
2014-06-06 18:00
2014-06-06 19:00
2014-06-06 20:00
2014-06-06 21:00
2014-06-06 22:00
2014-06-06 23:00
2014-06-07
2014-06-07 01:00
2014-06-07 02:00
2014-06-07 03:00
2014-06-07 04:00
2014-06-07 05:00
2014-06-07 06:00
2014-06-07 07:00
2014-06-07 08:00
2014-06-07 09:00
2014-06-07 10:00
2014-06-07 11:00
2014-06-07 12:00
2014-06-07 13:00
2014-06-07 14:00
2014-06-07 15:00
2014-06-07 16:00
2014-06-07 17:00
2014-06-07 18:00
2014-06-07 19:00
2014-06-07 20:00
2014-06-07 21:00
2014-06-07 22:00
2014-06-07 23:00
2014-06-08
2014-06-08 01:00
2014-06-08 02:00
2014-06-08 03:00
2014-06-08 04:00
2014-06-08 05:00
2014-06-08 06:00
2014-06-08 07:00
2014-06-08 08:00
2014-06-08 09:00
2014-06-08 10:00
2014-06-08 11:00
2014-06-08 12:00
2014-06-08 13:00
2014-06-08 14:00
2014-06-08 15:00
2014-06-08 16:00
2014-06-08 17:00
2014-06-08 18:00
2014-06-08 19:00
2014-06-08 20:00
2014-06-08 21:00
2014-06-08 22:00
2014-06-08 23:00
2014-06-09
2014-06-09 01:00
2014-06-09 02:00
2014-06-09 03:00
2014-06-09 04:00
2014-06-09 05:00
2014-06-09 06:00
2014-06-09 07:00
2014-06-09 08:00
2014-06-09 09:00
2014-06-09 10:00
2014-06-09 11:00
2014-06-09 12:00
2014-06-09 13:00
2014-06-09 14:00
2014-06-09 15:00
2014-06-09 16:00
2014-06-09 17:00
2014-06-09 18:00
2014-06-09 19:00
2014-06-09 20:00
2014-06-09 21:00
2014-06-09 22:00
2014-06-09 23:00
2014-06-10
2014-06-10 01:00
2014-06-10 02:00
2014-06-10 03:00
2014-06-10 04:00
2014-06-10 05:00
2014-06-10 06:00
2014-06-10 07:00
2014-06-10 08:00
2014-06-10 09:00
2014-06-10 10:00
2014-06-10 11:00
2014-06-10 12:00
2014-06-10 13:00
2014-06-10 14:00
2014-06-10 15:00
2014-06-10 16:00
2014-06-10 17:00
2014-06-10 18:00
2014-06-10 19:00
2014-06-10 20:00
2014-06-10 21:00
2014-06-10 22:00
2014-06-10 23:00
2014-06-11
2014-06-11 01:00
2014-06-11 02:00
2014-06-11 03:00
2014-06-11 04:00
2014-06-11 05:00
2014-06-11 06:00
2014-06-11 07:00
2014-06-11 08:00
2014-06-11 09:00
2014-06-11 10:00
2014-06-11 11:00
2014-06-11 12:00
2014-06-11 13:00
2014-06-11 14:00
2014-06-11 15:00
2014-06-11 16:00
2014-06-11 17:00
2014-06-11 18:00
2014-06-11 19:00
2014-06-11 20:00
2014-06-11 21:00
2014-06-11 22:00
2014-06-11 23:00
2014-06-12
2014-06-12 01:00
2014-06-12 02:00
2014-06-12 03:00
2014-06-12 04:00
2014-06-12 05:00
2014-06-12 06:00
2014-06-12 07:00
2014-06-12 08:00
2014-06-12 09:00
2014-06-12 10:00
2014-06-12 11:00
2014-06-12 12:00
2014-06-12 13:00
2014-06-12 14:00
2014-06-12 15:00
2014-06-12 16:00
2014-06-12 17:00
2014-06-12 18:00
2014-06-12 19:00
2014-06-12 20:00
2014-06-12 21:00
2014-06-12 22:00
2014-06-12 23:00
2014-06-13
2014-06-13 01:00
2014-06-13 02:00
2014-06-13 03:00
2014-06-13 04:00
2014-06-13 05:00
2014-06-13 06:00
2014-06-13 07:00
2014-06-13 08:00
2014-06-13 09:00
2014-06-13 10:00
2014-06-13 11:00
2014-06-13 12:00
2014-06-13 13:00
2014-06-13 14:00
2014-06-13 15:00
2014-06-13 16:00
2014-06-13 17:00
2014-06-13 18:00
2014-06-13 19:00
2014-06-13 20:00
2014-06-13 21:00
2014-06-13 22:00
2014-06-13 23:00
2014-06-14
2014-06-14 01:00
2014-06-14 02:00
2014-06-14 03:00
2014-06-14 04:00
2014-06-14 05:00
2014-06-14 06:00
2014-06-14 07:00
2014-06-14 08:00
2014-06-14 09:00
2014-06-14 10:00
2014-06-14 11:00
2014-06-14 12:00
2014-06-14 13:00
2014-06-14 14:00
2014-06-14 15:00
2014-06-14 16:00
2014-06-14 17:00
2014-06-14 18:00
2014-06-14 19:00
2014-06-14 20:00
2014-06-14 21:00
2014-06-14 22:00
2014-06-14 23:00
2014-06-15
2014-06-15 01:00
2014-06-15 02:00
2014-06-15 03:00
2014-06-15 04:00
2014-06-15 05:00
2014-06-15 06:00
2014-06-15 07:00
2014-06-15 08:00
2014-06-15 09:00
2014-06-15 10:00
2014-06-15 11:00
2014-06-15 12:00
2014-06-15 13:00
2014-06-15 14:00
2014-06-15 15:00
2014-06-15 16:00
2014-06-15 17:00
2014-06-15 18:00
2014-06-15 19:00
2014-06-15 20:00
2014-06-15 21:00
2014-06-15 22:00
2014-06-15 23:00
2014-06-16
2014-06-16 01:00
2014-06-16 02:00
2014-06-16 03:00
2014-06-16 04:00
2014-06-16 05:00
2014-06-16 06:00
2014-06-16 07:00
2014-06-16 08:00
2014-06-16 09:00
2014-06-16 10:00
2014-06-16 11:00
2014-06-16 12:00
2014-06-16 13:00
2014-06-16 14:00
2014-06-16 15:00
2014-06-16 16:00
2014-06-16 17:00
2014-06-16 18:00
2014-06-16 19:00
2014-06-16 20:00
2014-06-16 21:00
2014-06-16 22:00
2014-06-16 23:00
2014-06-17
2014-06-17 01:00
2014-06-17 02:00
2014-06-17 03:00
2014-06-17 04:00
2014-06-17 05:00
2014-06-17 06:00
2014-06-17 07:00
2014-06-17 08:00
2014-06-17 09:00
2014-06-17 10:00
2014-06-17 11:00
2014-06-17 12:00
2014-06-17 13:00
2014-06-17 14:00
2014-06-17 15:00
2014-06-17 16:00
2014-06-17 17:00
2014-06-17 18:00
2014-06-17 19:00
2014-06-17 20:00
2014-06-17 21:00
2014-06-17 22:00
2014-06-17 23:00
2014-06-18
2014-06-18 01:00
2014-06-18 02:00
2014-06-18 03:00
2014-06-18 04:00
2014-06-18 05:00
2014-06-18 06:00
2014-06-18 07:00
2014-06-18 08:00
2014-06-18 09:00
2014-06-18 10:00
2014-06-18 11:00
2014-06-18 12:00
2014-06-18 13:00
2014-06-18 14:00
2014-06-18 15:00
2014-06-18 16:00
2014-06-18 17:00
2014-06-18 18:00
2014-06-18 19:00
2014-06-18 20:00
2014-06-18 21:00
2014-06-18 22:00
2014-06-18 23:00
2014-06-19
2014-06-19 01:00
2014-06-19 02:00
2014-06-19 03:00
2014-06-19 04:00
2014-06-19 05:00
2014-06-19 06:00
2014-06-19 07:00
2014-06-19 08:00
2014-06-19 09:00
2014-06-19 10:00
2014-06-19 11:00
2014-06-19 12:00
2014-06-19 13:00
2014-06-19 14:00
2014-06-19 15:00
2014-06-19 16:00
2014-06-19 17:00
2014-06-19 18:00
2014-06-19 19:00
2014-06-19 20:00
2014-06-19 21:00
2014-06-19 22:00
2014-06-19 23:00
2014-06-20
2014-06-20 01:00
2014-06-20 02:00
2014-06-20 03:00
2014-06-20 04:00
2014-06-20 05:00
2014-06-20 06:00
2014-06-20 07:00
2014-06-20 08:00
2014-06-20 09:00
2014-06-20 10:00
2014-06-20 11:00
2014-06-20 12:00
2014-06-20 13:00
2014-06-20 14:00
2014-06-20 15:00
2014-06-20 16:00
2014-06-20 17:00
2014-06-20 18:00
2014-06-20 19:00
2014-06-20 20:00
2014-06-20 21:00
2014-06-20 22:00
2014-06-20 23:00
2014-06-21
2014-06-21 01:00
2014-06-21 02:00
2014-06-21 03:00
2014-06-21 04:00
2014-06-21 05:00
2014-06-21 06:00
2014-06-21 07:00
2014-06-21 08:00
2014-06-21 09:00
2014-06-21 10:00
2014-06-21 11:00
2014-06-21 12:00
2014-06-21 13:00
2014-06-21 14:00
2014-06-21 15:00
2014-06-21 16:00
2014-06-21 17:00
2014-06-21 18:00
2014-06-21 19:00
2014-06-21 20:00
2014-06-21 21:00
2014-06-21 22:00
2014-06-21 23:00
2014-06-22
2014-06-22 01:00
2014-06-22 02:00
2014-06-22 03:00
2014-06-22 04:00
2014-06-22 05:00
2014-06-22 06:00
2014-06-22 07:00
2014-06-22 08:00
2014-06-22 09:00
2014-06-22 10:00
2014-06-22 11:00
2014-06-22 12:00
2014-06-22 13:00
2014-06-22 14:00
2014-06-22 15:00
2014-06-22 16:00
2014-06-22 17:00
2014-06-22 18:00
2014-06-22 19:00
2014-06-22 20:00
2014-06-22 21:00
2014-06-22 22:00
2014-06-22 23:00
2014-06-23
2014-06-23 01:00
2014-06-23 02:00
2014-06-23 03:00
2014-06-23 04:00
2014-06-23 05:00
2014-06-23 06:00
2014-06-23 07:00
2014-06-23 08:00
2014-06-23 09:00
2014-06-23 10:00
2014-06-23 11:00
2014-06-23 12:00
2014-06-23 13:00
2014-06-23 14:00
2014-06-23 15:00
2014-06-23 16:00
2014-06-23 17:00
2014-06-23 18:00
2014-06-23 19:00
2014-06-23 20:00
2014-06-23 21:00
2014-06-23 22:00
2014-06-23 23:00
2014-06-24
2014-06-24 01:00
2014-06-24 02:00
2014-06-24 03:00
2014-06-24 04:00
2014-06-24 05:00
2014-06-24 06:00
2014-06-24 07:00
2014-06-24 08:00
2014-06-24 09:00
2014-06-24 10:00
2014-06-24 11:00
2014-06-24 12:00
2014-06-24 13:00
2014-06-24 14:00
2014-06-24 15:00
2014-06-24 16:00
2014-06-24 17:00
2014-06-24 18:00
2014-06-24 19:00
2014-06-24 20:00
2014-06-24 21:00
2014-06-24 22:00
2014-06-24 23:00
2014-06-25
2014-06-25 01:00
2014-06-25 02:00
2014-06-25 03:00
2014-06-25 04:00
2014-06-25 05:00
2014-06-25 06:00
2014-06-25 07:00
2014-06-25 08:00
2014-06-25 09:00
2014-06-25 10:00
2014-06-25 11:00
2014-06-25 12:00
2014-06-25 13:00
2014-06-25 14:00
2014-06-25 15:00
2014-06-25 16:00
2014-06-25 17:00
2014-06-25 18:00
2014-06-25 19:00
2014-06-25 20:00
2014-06-25 21:00
2014-06-25 22:00
2014-06-25 23:00
2014-06-26
2014-06-26 01:00
2014-06-26 02:00
2014-06-26 03:00
2014-06-26 04:00
2014-06-26 05:00
2014-06-26 06:00
2014-06-26 07:00
2014-06-26 08:00
2014-06-26 09:00
2014-06-26 10:00
2014-06-26 11:00
2014-06-26 12:00
2014-06-26 13:00
2014-06-26 14:00
2014-06-26 15:00
2014-06-26 16:00
2014-06-26 17:00
2014-06-26 18:00
2014-06-26 19:00
2014-06-26 20:00
2014-06-26 21:00
2014-06-26 22:00
2014-06-26 23:00
2014-06-27
2014-06-27 01:00
2014-06-27 02:00
2014-06-27 03:00
2014-06-27 04:00
2014-06-27 05:00
2014-06-27 06:00
2014-06-27 07:00
2014-06-27 08:00
2014-06-27 09:00
2014-06-27 10:00
2014-06-27 11:00
2014-06-27 12:00
2014-06-27 13:00
2014-06-27 14:00
2014-06-27 15:00
2014-06-27 16:00
2014-06-27 17:00
2014-06-27 18:00
2014-06-27 19:00
2014-06-27 20:00
2014-06-27 21:00
2014-06-27 22:00
2014-06-27 23:00
2014-06-28
2014-06-28 01:00
2014-06-28 02:00
2014-06-28 03:00
2014-06-28 04:00
2014-06-28 05:00
2014-06-28 06:00
2014-06-28 07:00
2014-06-28 08:00
2014-06-28 09:00
2014-06-28 10:00
2014-06-28 11:00
2014-06-28 12:00
2014-06-28 13:00
2014-06-28 14:00
2014-06-28 15:00
2014-06-28 16:00
2014-06-28 17:00
2014-06-28 18:00
2014-06-28 19:00
2014-06-28 20:00
2014-06-28 21:00
2014-06-28 22:00
2014-06-28 23:00
2014-06-29
2014-06-29 01:00
2014-06-29 02:00
2014-06-29 03:00
2014-06-29 04:00
2014-06-29 05:00
2014-06-29 06:00
2014-06-29 07:00
2014-06-29 08:00
2014-06-29 09:00
2014-06-29 10:00
2014-06-29 11:00
2014-06-29 12:00
2014-06-29 13:00
2014-06-29 14:00
2014-06-29 15:00
2014-06-29 16:00
2014-06-29 17:00
2014-06-29 18:00
2014-06-29 19:00
2014-06-29 20:00
2014-06-29 21:00
2014-06-29 22:00
2014-06-29 23:00
2014-06-30
2014-06-30 01:00
2014-06-30 02:00
2014-06-30 03:00
2014-06-30 04:00
2014-06-30 05:00
2014-06-30 06:00
2014-06-30 07:00
2014-06-30 08:00
2014-06-30 09:00
2014-06-30 10:00
2014-06-30 11:00
2014-06-30 12:00
2014-06-30 13:00
2014-06-30 14:00
2014-06-30 15:00
2014-06-30 16:00
2014-06-30 17:00
2014-06-30 18:00
2014-06-30 19:00
2014-06-30 20:00
2014-06-30 21:00
2014-06-30 22:00
2014-06-30 23:00
2014-07-01
2014-07-01 01:00
2014-07-01 02:00
2014-07-01 03:00
2014-07-01 04:00
2014-07-01 05:00
2014-07-01 06:00
2014-07-01 07:00
2014-07-01 08:00
2014-07-01 09:00
2014-07-01 10:00
2014-07-01 11:00
2014-07-01 12:00
2014-07-01 13:00
2014-07-01 14:00
2014-07-01 15:00
2014-07-01 16:00
2014-07-01 17:00
2014-07-01 18:00
2014-07-01 19:00
2014-07-01 20:00
2014-07-01 21:00
2014-07-01 22:00
2014-07-01 23:00
2014-07-02
2014-07-02 01:00
2014-07-02 02:00
2014-07-02 03:00
2014-07-02 04:00
2014-07-02 05:00
2014-07-02 06:00
2014-07-02 07:00
2014-07-02 08:00
2014-07-02 09:00
2014-07-02 10:00
2014-07-02 11:00
2014-07-02 12:00
2014-07-02 13:00
2014-07-02 14:00
2014-07-02 15:00
2014-07-02 16:00
2014-07-02 17:00
2014-07-02 18:00
2014-07-02 19:00
2014-07-02 20:00
2014-07-02 21:00
2014-07-02 22:00
2014-07-02 23:00
2014-07-03
2014-07-03 01:00
2014-07-03 02:00
2014-07-03 03:00
2014-07-03 04:00
2014-07-03 05:00
2014-07-03 06:00
2014-07-03 07:00
2014-07-03 08:00
2014-07-03 09:00
2014-07-03 10:00
2014-07-03 11:00
2014-07-03 12:00
2014-07-03 13:00
2014-07-03 14:00
2014-07-03 15:00
2014-07-03 16:00
2014-07-03 17:00
2014-07-03 18:00
2014-07-03 19:00
2014-07-03 20:00
2014-07-03 21:00
2014-07-03 22:00
2014-07-03 23:00
2014-07-04
2014-07-04 01:00
2014-07-04 02:00
2014-07-04 03:00
2014-07-04 04:00
2014-07-04 05:00
2014-07-04 06:00
2014-07-04 07:00
2014-07-04 08:00
2014-07-04 09:00
2014-07-04 10:00
2014-07-04 11:00
2014-07-04 12:00
2014-07-04 13:00
2014-07-04 14:00
2014-07-04 15:00
2014-07-04 16:00
2014-07-04 17:00
2014-07-04 18:00
2014-07-04 19:00
2014-07-04 20:00
2014-07-04 21:00
2014-07-04 22:00
2014-07-04 23:00
2014-07-05
2014-07-05 01:00
2014-07-05 02:00
2014-07-05 03:00
2014-07-05 04:00
2014-07-05 05:00
2014-07-05 06:00
2014-07-05 07:00
2014-07-05 08:00
2014-07-05 09:00
2014-07-05 10:00
2014-07-05 11:00
2014-07-05 12:00
2014-07-05 13:00
2014-07-05 14:00
2014-07-05 15:00
2014-07-05 16:00
2014-07-05 17:00
2014-07-05 18:00
2014-07-05 19:00
2014-07-05 20:00
2014-07-05 21:00
2014-07-05 22:00
2014-07-05 23:00
2014-07-06
2014-07-06 01:00
2014-07-06 02:00
2014-07-06 03:00
2014-07-06 04:00
2014-07-06 05:00
2014-07-06 06:00
2014-07-06 07:00
2014-07-06 08:00
2014-07-06 09:00
2014-07-06 10:00
2014-07-06 11:00
2014-07-06 12:00
2014-07-06 13:00
2014-07-06 14:00
2014-07-06 15:00
2014-07-06 16:00
2014-07-06 17:00
2014-07-06 18:00
2014-07-06 19:00
2014-07-06 20:00
2014-07-06 21:00
2014-07-06 22:00
2014-07-06 23:00
2014-07-07
2014-07-07 01:00
2014-07-07 02:00
2014-07-07 03:00
2014-07-07 04:00
2014-07-07 05:00
2014-07-07 06:00
2014-07-07 07:00
2014-07-07 08:00
2014-07-07 09:00
2014-07-07 10:00
2014-07-07 11:00
2014-07-07 12:00
2014-07-07 13:00
2014-07-07 14:00
2014-07-07 15:00
2014-07-07 16:00
2014-07-07 17:00
2014-07-07 18:00
2014-07-07 19:00
2014-07-07 20:00
2014-07-07 21:00
2014-07-07 22:00
2014-07-07 23:00
2014-07-08
2014-07-08 01:00
2014-07-08 02:00
2014-07-08 03:00
2014-07-08 04:00
2014-07-08 05:00
2014-07-08 06:00
2014-07-08 07:00
2014-07-08 08:00
2014-07-08 09:00
2014-07-08 10:00
2014-07-08 11:00
2014-07-08 12:00
2014-07-08 13:00
2014-07-08 14:00
2014-07-08 15:00
2014-07-08 16:00
2014-07-08 17:00
2014-07-08 18:00
2014-07-08 19:00
2014-07-08 20:00
2014-07-08 21:00
2014-07-08 22:00
2014-07-08 23:00
2014-07-09
2014-07-09 01:00
2014-07-09 02:00
2014-07-09 03:00
2014-07-09 04:00
2014-07-09 05:00
2014-07-09 06:00
2014-07-09 07:00
2014-07-09 08:00
2014-07-09 09:00
2014-07-09 10:00
2014-07-09 11:00
2014-07-09 12:00
2014-07-09 13:00
2014-07-09 14:00
2014-07-09 15:00
2014-07-09 16:00
2014-07-09 17:00
2014-07-09 18:00
2014-07-09 19:00
2014-07-09 20:00
2014-07-09 21:00
2014-07-09 22:00
2014-07-09 23:00
2014-07-10
2014-07-10 01:00
2014-07-10 02:00
2014-07-10 03:00
2014-07-10 04:00
2014-07-10 05:00
2014-07-10 06:00
2014-07-10 07:00
2014-07-10 08:00
2014-07-10 09:00
2014-07-10 10:00
2014-07-10 11:00
2014-07-10 12:00
2014-07-10 13:00
2014-07-10 14:00
2014-07-10 15:00
2014-07-10 16:00
2014-07-10 17:00
2014-07-10 18:00
2014-07-10 19:00
2014-07-10 20:00
2014-07-10 21:00
2014-07-10 22:00
2014-07-10 23:00
2014-07-11
2014-07-11 01:00
2014-07-11 02:00
2014-07-11 03:00
2014-07-11 04:00
2014-07-11 05:00
2014-07-11 06:00
2014-07-11 07:00
2014-07-11 08:00
2014-07-11 09:00
2014-07-11 10:00
2014-07-11 11:00
2014-07-11 12:00
2014-07-11 13:00
2014-07-11 14:00
2014-07-11 15:00
2014-07-11 16:00
2014-07-11 17:00
2014-07-11 18:00
2014-07-11 19:00
2014-07-11 20:00
2014-07-11 21:00
2014-07-11 22:00
2014-07-11 23:00
2014-07-12
2014-07-12 01:00
2014-07-12 02:00
2014-07-12 03:00
2014-07-12 04:00
2014-07-12 05:00
2014-07-12 06:00
2014-07-12 07:00
2014-07-12 08:00
2014-07-12 09:00
2014-07-12 10:00
2014-07-12 11:00
2014-07-12 12:00
2014-07-12 13:00
2014-07-12 14:00
2014-07-12 15:00
2014-07-12 16:00
2014-07-12 17:00
2014-07-12 18:00
2014-07-12 19:00
2014-07-12 20:00
2014-07-12 21:00
2014-07-12 22:00
2014-07-12 23:00
2014-07-13
2014-07-13 01:00
2014-07-13 02:00
2014-07-13 03:00
2014-07-13 04:00
2014-07-13 05:00
2014-07-13 06:00
2014-07-13 07:00
2014-07-13 08:00
2014-07-13 09:00
2014-07-13 10:00
2014-07-13 11:00
2014-07-13 12:00
2014-07-13 13:00
2014-07-13 14:00
2014-07-13 15:00
2014-07-13 16:00
2014-07-13 17:00
2014-07-13 18:00
2014-07-13 19:00
2014-07-13 20:00
2014-07-13 21:00
2014-07-13 22:00
2014-07-13 23:00
2014-07-14
2014-07-14 01:00
2014-07-14 02:00
2014-07-14 03:00
2014-07-14 04:00
2014-07-14 05:00
2014-07-14 06:00
2014-07-14 07:00
2014-07-14 08:00
2014-07-14 09:00
2014-07-14 10:00
2014-07-14 11:00
2014-07-14 12:00
2014-07-14 13:00
2014-07-14 14:00
2014-07-14 15:00
2014-07-14 16:00
2014-07-14 17:00
2014-07-14 18:00
2014-07-14 19:00
2014-07-14 20:00
2014-07-14 21:00
2014-07-14 22:00
2014-07-14 23:00
2014-07-15
2014-07-15 01:00
2014-07-15 02:00
2014-07-15 03:00
2014-07-15 04:00
2014-07-15 05:00
2014-07-15 06:00
2014-07-15 07:00
2014-07-15 08:00
2014-07-15 09:00
2014-07-15 10:00
2014-07-15 11:00
2014-07-15 12:00
2014-07-15 13:00
2014-07-15 14:00
2014-07-15 15:00
2014-07-15 16:00
2014-07-15 17:00
2014-07-15 18:00
2014-07-15 19:00
2014-07-15 20:00
2014-07-15 21:00
2014-07-15 22:00
2014-07-15 23:00
2014-07-16
2014-07-16 01:00
2014-07-16 02:00
2014-07-16 03:00
2014-07-16 04:00
2014-07-16 05:00
2014-07-16 06:00
2014-07-16 07:00
2014-07-16 08:00
2014-07-16 09:00
2014-07-16 10:00
2014-07-16 11:00
2014-07-16 12:00
2014-07-16 13:00
2014-07-16 14:00
2014-07-16 15:00
2014-07-16 16:00
2014-07-16 17:00
2014-07-16 18:00
2014-07-16 19:00
2014-07-16 20:00
2014-07-16 21:00
2014-07-16 22:00
2014-07-16 23:00
2014-07-17
2014-07-17 01:00
2014-07-17 02:00
2014-07-17 03:00
2014-07-17 04:00
2014-07-17 05:00
2014-07-17 06:00
2014-07-17 07:00
2014-07-17 08:00
2014-07-17 09:00
2014-07-17 10:00
2014-07-17 11:00
2014-07-17 12:00
2014-07-17 13:00
2014-07-17 14:00
2014-07-17 15:00
2014-07-17 16:00
2014-07-17 17:00
2014-07-17 18:00
2014-07-17 19:00
2014-07-17 20:00
2014-07-17 21:00
2014-07-17 22:00
2014-07-17 23:00
2014-07-18
2014-07-18 01:00
2014-07-18 02:00
2014-07-18 03:00
2014-07-18 04:00
2014-07-18 05:00
2014-07-18 06:00
2014-07-18 07:00
2014-07-18 08:00
2014-07-18 09:00
2014-07-18 10:00
2014-07-18 11:00
2014-07-18 12:00
2014-07-18 13:00
2014-07-18 14:00
2014-07-18 15:00
2014-07-18 16:00
2014-07-18 17:00
2014-07-18 18:00
2014-07-18 19:00
2014-07-18 20:00
2014-07-18 21:00
2014-07-18 22:00
2014-07-18 23:00
2014-07-19
2014-07-19 01:00
2014-07-19 02:00
2014-07-19 03:00
2014-07-19 04:00
2014-07-19 05:00
2014-07-19 06:00
2014-07-19 07:00
2014-07-19 08:00
2014-07-19 09:00
2014-07-19 10:00
2014-07-19 11:00
2014-07-19 12:00
2014-07-19 13:00
2014-07-19 14:00
2014-07-19 15:00
2014-07-19 16:00
2014-07-19 17:00
2014-07-19 18:00
2014-07-19 19:00
2014-07-19 20:00
2014-07-19 21:00
2014-07-19 22:00
2014-07-19 23:00
2014-07-20
2014-07-20 01:00
2014-07-20 02:00
2014-07-20 03:00
2014-07-20 04:00
2014-07-20 05:00
2014-07-20 06:00
2014-07-20 07:00
2014-07-20 08:00
2014-07-20 09:00
2014-07-20 10:00
2014-07-20 11:00
2014-07-20 12:00
2014-07-20 13:00
2014-07-20 14:00
2014-07-20 15:00
2014-07-20 16:00
2014-07-20 17:00
2014-07-20 18:00
2014-07-20 19:00
2014-07-20 20:00
2014-07-20 21:00
2014-07-20 22:00
2014-07-20 23:00
2014-07-21
2014-07-21 01:00
2014-07-21 02:00
2014-07-21 03:00
2014-07-21 04:00
2014-07-21 05:00
2014-07-21 06:00
2014-07-21 07:00
2014-07-21 08:00
2014-07-21 09:00
2014-07-21 10:00
2014-07-21 11:00
2014-07-21 12:00
2014-07-21 13:00
2014-07-21 14:00
2014-07-21 15:00
2014-07-21 16:00
2014-07-21 17:00
2014-07-21 18:00
2014-07-21 19:00
2014-07-21 20:00
2014-07-21 21:00
2014-07-21 22:00
2014-07-21 23:00
2014-07-22
2014-07-22 01:00
2014-07-22 02:00
2014-07-22 03:00
2014-07-22 04:00
2014-07-22 05:00
2014-07-22 06:00
2014-07-22 07:00
2014-07-22 08:00
2014-07-22 09:00
2014-07-22 10:00
2014-07-22 11:00
2014-07-22 12:00
2014-07-22 13:00
2014-07-22 14:00
2014-07-22 15:00
2014-07-22 16:00
2014-07-22 17:00
2014-07-22 18:00
2014-07-22 19:00
2014-07-22 20:00
2014-07-22 21:00
2014-07-22 22:00
2014-07-22 23:00
2014-07-23
2014-07-23 01:00
2014-07-23 02:00
2014-07-23 03:00
2014-07-23 04:00
2014-07-23 05:00
2014-07-23 06:00
2014-07-23 07:00
2014-07-23 08:00
2014-07-23 09:00
2014-07-23 10:00
2014-07-23 11:00
2014-07-23 12:00
2014-07-23 13:00
2014-07-23 14:00
2014-07-23 15:00
2014-07-23 16:00
2014-07-23 17:00
2014-07-23 18:00
2014-07-23 19:00
2014-07-23 20:00
2014-07-23 21:00
2014-07-23 22:00
2014-07-23 23:00
2014-07-24
2014-07-24 01:00
2014-07-24 02:00
2014-07-24 03:00
2014-07-24 04:00
2014-07-24 05:00
2014-07-24 06:00
2014-07-24 07:00
2014-07-24 08:00
2014-07-24 09:00
2014-07-24 10:00
2014-07-24 11:00
2014-07-24 12:00
2014-07-24 13:00
2014-07-24 14:00
2014-07-24 15:00
2014-07-24 16:00
2014-07-24 17:00
2014-07-24 18:00
2014-07-24 19:00
2014-07-24 20:00
2014-07-24 21:00
2014-07-24 22:00
2014-07-24 23:00
2014-07-25
2014-07-25 01:00
2014-07-25 02:00
2014-07-25 03:00
2014-07-25 04:00
2014-07-25 05:00
2014-07-25 06:00
2014-07-25 07:00
2014-07-25 08:00
2014-07-25 09:00
2014-07-25 10:00
2014-07-25 11:00
2014-07-25 12:00
2014-07-25 13:00
2014-07-25 14:00
2014-07-25 15:00
2014-07-25 16:00
2014-07-25 17:00
2014-07-25 18:00
2014-07-25 19:00
2014-07-25 20:00
2014-07-25 21:00
2014-07-25 22:00
2014-07-25 23:00
2014-07-26
2014-07-26 01:00
2014-07-26 02:00
2014-07-26 03:00
2014-07-26 04:00
2014-07-26 05:00
2014-07-26 06:00
2014-07-26 07:00
2014-07-26 08:00
2014-07-26 09:00
2014-07-26 10:00
2014-07-26 11:00
2014-07-26 12:00
2014-07-26 13:00
2014-07-26 14:00
2014-07-26 15:00
2014-07-26 16:00
2014-07-26 17:00
2014-07-26 18:00
2014-07-26 19:00
2014-07-26 20:00
2014-07-26 21:00
2014-07-26 22:00
2014-07-26 23:00
2014-07-27
2014-07-27 01:00
2014-07-27 02:00
2014-07-27 03:00
2014-07-27 04:00
2014-07-27 05:00
2014-07-27 06:00
2014-07-27 07:00
2014-07-27 08:00
2014-07-27 09:00
2014-07-27 10:00
2014-07-27 11:00
2014-07-27 12:00
2014-07-27 13:00
2014-07-27 14:00
2014-07-27 15:00
2014-07-27 16:00
2014-07-27 17:00
2014-07-27 18:00
2014-07-27 19:00
2014-07-27 20:00
2014-07-27 21:00
2014-07-27 22:00
2014-07-27 23:00
2014-07-28
2014-07-28 01:00
2014-07-28 02:00
2014-07-28 03:00
2014-07-28 04:00
2014-07-28 05:00
2014-07-28 06:00
2014-07-28 07:00
2014-07-28 08:00
2014-07-28 09:00
2014-07-28 10:00
2014-07-28 11:00
2014-07-28 12:00
2014-07-28 13:00
2014-07-28 14:00
2014-07-28 15:00
2014-07-28 16:00
2014-07-28 17:00
2014-07-28 18:00
2014-07-28 19:00
2014-07-28 20:00
2014-07-28 21:00
2014-07-28 22:00
2014-07-28 23:00
2014-07-29
2014-07-29 01:00
2014-07-29 02:00
2014-07-29 03:00
2014-07-29 04:00
2014-07-29 05:00
2014-07-29 06:00
2014-07-29 07:00
2014-07-29 08:00
2014-07-29 09:00
2014-07-29 10:00
2014-07-29 11:00
2014-07-29 12:00
2014-07-29 13:00
2014-07-29 14:00
2014-07-29 15:00
2014-07-29 16:00
2014-07-29 17:00
2014-07-29 18:00
2014-07-29 19:00
2014-07-29 20:00
2014-07-29 21:00
2014-07-29 22:00
2014-07-29 23:00
2014-07-30
2014-07-30 01:00
2014-07-30 02:00
2014-07-30 03:00
2014-07-30 04:00
2014-07-30 05:00
2014-07-30 06:00
2014-07-30 07:00
2014-07-30 08:00
2014-07-30 09:00
2014-07-30 10:00
2014-07-30 11:00
2014-07-30 12:00
2014-07-30 13:00
2014-07-30 14:00
2014-07-30 15:00
2014-07-30 16:00
2014-07-30 17:00
2014-07-30 18:00
2014-07-30 19:00
2014-07-30 20:00
2014-07-30 21:00
2014-07-30 22:00
2014-07-30 23:00
2014-07-31
2014-07-31 01:00
2014-07-31 02:00
2014-07-31 03:00
2014-07-31 04:00
2014-07-31 05:00
2014-07-31 06:00
2014-07-31 07:00
2014-07-31 08:00
2014-07-31 09:00
2014-07-31 10:00
2014-07-31 11:00
2014-07-31 12:00
2014-07-31 13:00
2014-07-31 14:00
2014-07-31 15:00
2014-07-31 16:00
2014-07-31 17:00
2014-07-31 18:00
2014-07-31 19:00
2014-07-31 20:00
2014-07-31 21:00
2014-07-31 22:00
2014-07-31 23:00
2014-08-01
2014-08-01 01:00
2014-08-01 02:00
2014-08-01 03:00
2014-08-01 04:00
2014-08-01 05:00
2014-08-01 06:00
2014-08-01 07:00
2014-08-01 08:00
2014-08-01 09:00
2014-08-01 10:00
2014-08-01 11:00
2014-08-01 12:00
2014-08-01 13:00
2014-08-01 14:00
2014-08-01 15:00
2014-08-01 16:00
2014-08-01 17:00
2014-08-01 18:00
2014-08-01 19:00
2014-08-01 20:00
2014-08-01 21:00
2014-08-01 22:00
2014-08-01 23:00
2014-08-02
2014-08-02 01:00
2014-08-02 02:00
2014-08-02 03:00
2014-08-02 04:00
2014-08-02 05:00
2014-08-02 06:00
2014-08-02 07:00
2014-08-02 08:00
2014-08-02 09:00
2014-08-02 10:00
2014-08-02 11:00
2014-08-02 12:00
2014-08-02 13:00
2014-08-02 14:00
2014-08-02 15:00
2014-08-02 16:00
2014-08-02 17:00
2014-08-02 18:00
2014-08-02 19:00
2014-08-02 20:00
2014-08-02 21:00
2014-08-02 22:00
2014-08-02 23:00
2014-08-03
2014-08-03 01:00
2014-08-03 02:00
2014-08-03 03:00
2014-08-03 04:00
2014-08-03 05:00
2014-08-03 06:00
2014-08-03 07:00
2014-08-03 08:00
2014-08-03 09:00
2014-08-03 10:00
2014-08-03 11:00
2014-08-03 12:00
2014-08-03 13:00
2014-08-03 14:00
2014-08-03 15:00
2014-08-03 16:00
2014-08-03 17:00
2014-08-03 18:00
2014-08-03 19:00
2014-08-03 20:00
2014-08-03 21:00
2014-08-03 22:00
2014-08-03 23:00
2014-08-04
2014-08-04 01:00
2014-08-04 02:00
2014-08-04 03:00
2014-08-04 04:00
2014-08-04 05:00
2014-08-04 06:00
2014-08-04 07:00
2014-08-04 08:00
2014-08-04 09:00
2014-08-04 10:00
2014-08-04 11:00
2014-08-04 12:00
2014-08-04 13:00
2014-08-04 14:00
2014-08-04 15:00
2014-08-04 16:00
2014-08-04 17:00
2014-08-04 18:00
2014-08-04 19:00
2014-08-04 20:00
2014-08-04 21:00
2014-08-04 22:00
2014-08-04 23:00
2014-08-05
2014-08-05 01:00
2014-08-05 02:00
2014-08-05 03:00
2014-08-05 04:00
2014-08-05 05:00
2014-08-05 06:00
2014-08-05 07:00
2014-08-05 08:00
2014-08-05 09:00
2014-08-05 10:00
2014-08-05 11:00
2014-08-05 12:00
2014-08-05 13:00
2014-08-05 14:00
2014-08-05 15:00
2014-08-05 16:00
2014-08-05 17:00
2014-08-05 18:00
2014-08-05 19:00
2014-08-05 20:00
2014-08-05 21:00
2014-08-05 22:00
2014-08-05 23:00
2014-08-06
2014-08-06 01:00
2014-08-06 02:00
2014-08-06 03:00
2014-08-06 04:00
2014-08-06 05:00
2014-08-06 06:00
2014-08-06 07:00
2014-08-06 08:00
2014-08-06 09:00
2014-08-06 10:00
2014-08-06 11:00
2014-08-06 12:00
2014-08-06 13:00
2014-08-06 14:00
2014-08-06 15:00
2014-08-06 16:00
2014-08-06 17:00
2014-08-06 18:00
2014-08-06 19:00
2014-08-06 20:00
2014-08-06 21:00
2014-08-06 22:00
2014-08-06 23:00
2014-08-07
2014-08-07 01:00
2014-08-07 02:00
2014-08-07 03:00
2014-08-07 04:00
2014-08-07 05:00
2014-08-07 06:00
2014-08-07 07:00
2014-08-07 08:00
2014-08-07 09:00
2014-08-07 10:00
2014-08-07 11:00
2014-08-07 12:00
2014-08-07 13:00
2014-08-07 14:00
2014-08-07 15:00
2014-08-07 16:00
2014-08-07 17:00
2014-08-07 18:00
2014-08-07 19:00
2014-08-07 20:00
2014-08-07 21:00
2014-08-07 22:00
2014-08-07 23:00
2014-08-08
2014-08-08 01:00
2014-08-08 02:00
2014-08-08 03:00
2014-08-08 04:00
2014-08-08 05:00
2014-08-08 06:00
2014-08-08 07:00
2014-08-08 08:00
2014-08-08 09:00
2014-08-08 10:00
2014-08-08 11:00
2014-08-08 12:00
2014-08-08 13:00
2014-08-08 14:00
2014-08-08 15:00
2014-08-08 16:00
2014-08-08 17:00
2014-08-08 18:00
2014-08-08 19:00
2014-08-08 20:00
2014-08-08 21:00
2014-08-08 22:00
2014-08-08 23:00
2014-08-09
2014-08-09 01:00
2014-08-09 02:00
2014-08-09 03:00
2014-08-09 04:00
2014-08-09 05:00
2014-08-09 06:00
2014-08-09 07:00
2014-08-09 08:00
2014-08-09 09:00
2014-08-09 10:00
2014-08-09 11:00
2014-08-09 12:00
2014-08-09 13:00
2014-08-09 14:00
2014-08-09 15:00
2014-08-09 16:00
2014-08-09 17:00
2014-08-09 18:00
2014-08-09 19:00
2014-08-09 20:00
2014-08-09 21:00
2014-08-09 22:00
2014-08-09 23:00
2014-08-10
2014-08-10 01:00
2014-08-10 02:00
2014-08-10 03:00
2014-08-10 04:00
2014-08-10 05:00
2014-08-10 06:00
2014-08-10 07:00
2014-08-10 08:00
2014-08-10 09:00
2014-08-10 10:00
2014-08-10 11:00
2014-08-10 12:00
2014-08-10 13:00
2014-08-10 14:00
2014-08-10 15:00
2014-08-10 16:00
2014-08-10 17:00
2014-08-10 18:00
2014-08-10 19:00
2014-08-10 20:00
2014-08-10 21:00
2014-08-10 22:00
2014-08-10 23:00
2014-08-11
2014-08-11 01:00
2014-08-11 02:00
2014-08-11 03:00
2014-08-11 04:00
2014-08-11 05:00
2014-08-11 06:00
2014-08-11 07:00
2014-08-11 08:00
2014-08-11 09:00
2014-08-11 10:00
2014-08-11 11:00
2014-08-11 12:00
2014-08-11 13:00
2014-08-11 14:00
2014-08-11 15:00
2014-08-11 16:00
2014-08-11 17:00
2014-08-11 18:00
2014-08-11 19:00
2014-08-11 20:00
2014-08-11 21:00
2014-08-11 22:00
2014-08-11 23:00
2014-08-12
2014-08-12 01:00
2014-08-12 02:00
2014-08-12 03:00
2014-08-12 04:00
2014-08-12 05:00
2014-08-12 06:00
2014-08-12 07:00
2014-08-12 08:00
2014-08-12 09:00
2014-08-12 10:00
2014-08-12 11:00
2014-08-12 12:00
2014-08-12 13:00
2014-08-12 14:00
2014-08-12 15:00
2014-08-12 16:00
2014-08-12 17:00
2014-08-12 18:00
2014-08-12 19:00
2014-08-12 20:00
2014-08-12 21:00
2014-08-12 22:00
2014-08-12 23:00
2014-08-13
2014-08-13 01:00
2014-08-13 02:00
2014-08-13 03:00
2014-08-13 04:00
2014-08-13 05:00
2014-08-13 06:00
2014-08-13 07:00
2014-08-13 08:00
2014-08-13 09:00
2014-08-13 10:00
2014-08-13 11:00
2014-08-13 12:00
2014-08-13 13:00
2014-08-13 14:00
2014-08-13 15:00
2014-08-13 16:00
2014-08-13 17:00
2014-08-13 18:00
2014-08-13 19:00
2014-08-13 20:00
2014-08-13 21:00
2014-08-13 22:00
2014-08-13 23:00
2014-08-14
2014-08-14 01:00
2014-08-14 02:00
2014-08-14 03:00
2014-08-14 04:00
2014-08-14 05:00
2014-08-14 06:00
2014-08-14 07:00
2014-08-14 08:00
2014-08-14 09:00
2014-08-14 10:00
2014-08-14 11:00
2014-08-14 12:00
2014-08-14 13:00
2014-08-14 14:00
2014-08-14 15:00
2014-08-14 16:00
2014-08-14 17:00
2014-08-14 18:00
2014-08-14 19:00
2014-08-14 20:00
2014-08-14 21:00
2014-08-14 22:00
2014-08-14 23:00
2014-08-15
2014-08-15 01:00
2014-08-15 02:00
2014-08-15 03:00
2014-08-15 04:00
2014-08-15 05:00
2014-08-15 06:00
2014-08-15 07:00
2014-08-15 08:00
2014-08-15 09:00
2014-08-15 10:00
2014-08-15 11:00
2014-08-15 12:00
2014-08-15 13:00
2014-08-15 14:00
2014-08-15 15:00
2014-08-15 16:00
2014-08-15 17:00
2014-08-15 18:00
2014-08-15 19:00
2014-08-15 20:00
2014-08-15 21:00
2014-08-15 22:00
2014-08-15 23:00
2014-08-16
2014-08-16 01:00
2014-08-16 02:00
2014-08-16 03:00
2014-08-16 04:00
2014-08-16 05:00
2014-08-16 06:00
2014-08-16 07:00
2014-08-16 08:00
2014-08-16 09:00
2014-08-16 10:00
2014-08-16 11:00
2014-08-16 12:00
2014-08-16 13:00
2014-08-16 14:00
2014-08-16 15:00
2014-08-16 16:00
2014-08-16 17:00
2014-08-16 18:00
2014-08-16 19:00
2014-08-16 20:00
2014-08-16 21:00
2014-08-16 22:00
2014-08-16 23:00
2014-08-17
2014-08-17 01:00
2014-08-17 02:00
2014-08-17 03:00
2014-08-17 04:00
2014-08-17 05:00
2014-08-17 06:00
2014-08-17 07:00
2014-08-17 08:00
2014-08-17 09:00
2014-08-17 10:00
2014-08-17 11:00
2014-08-17 12:00
2014-08-17 13:00
2014-08-17 14:00
2014-08-17 15:00
2014-08-17 16:00
2014-08-17 17:00
2014-08-17 18:00
2014-08-17 19:00
2014-08-17 20:00
2014-08-17 21:00
2014-08-17 22:00
2014-08-17 23:00
2014-08-18
2014-08-18 01:00
2014-08-18 02:00
2014-08-18 03:00
2014-08-18 04:00
2014-08-18 05:00
2014-08-18 06:00
2014-08-18 07:00
2014-08-18 08:00
2014-08-18 09:00
2014-08-18 10:00
2014-08-18 11:00
2014-08-18 12:00
2014-08-18 13:00
2014-08-18 14:00
2014-08-18 15:00
2014-08-18 16:00
2014-08-18 17:00
2014-08-18 18:00
2014-08-18 19:00
2014-08-18 20:00
2014-08-18 21:00
2014-08-18 22:00
2014-08-18 23:00
2014-08-19
2014-08-19 01:00
2014-08-19 02:00
2014-08-19 03:00
2014-08-19 04:00
2014-08-19 05:00
2014-08-19 06:00
2014-08-19 07:00
2014-08-19 08:00
2014-08-19 09:00
2014-08-19 10:00
2014-08-19 11:00
2014-08-19 12:00
2014-08-19 13:00
2014-08-19 14:00
2014-08-19 15:00
2014-08-19 16:00
2014-08-19 17:00
2014-08-19 18:00
2014-08-19 19:00
2014-08-19 20:00
2014-08-19 21:00
2014-08-19 22:00
2014-08-19 23:00
2014-08-20
2014-08-20 01:00
2014-08-20 02:00
2014-08-20 03:00
2014-08-20 04:00
2014-08-20 05:00
2014-08-20 06:00
2014-08-20 07:00
2014-08-20 08:00
2014-08-20 09:00
2014-08-20 10:00
2014-08-20 11:00
2014-08-20 12:00
2014-08-20 13:00
2014-08-20 14:00
2014-08-20 15:00
2014-08-20 16:00
2014-08-20 17:00
2014-08-20 18:00
2014-08-20 19:00
2014-08-20 20:00
2014-08-20 21:00
2014-08-20 22:00
2014-08-20 23:00
2014-08-21
2014-08-21 01:00
2014-08-21 02:00
2014-08-21 03:00
2014-08-21 04:00
2014-08-21 05:00
2014-08-21 06:00
2014-08-21 07:00
2014-08-21 08:00
2014-08-21 09:00
2014-08-21 10:00
2014-08-21 11:00
2014-08-21 12:00
2014-08-21 13:00
2014-08-21 14:00
2014-08-21 15:00
2014-08-21 16:00
2014-08-21 17:00
2014-08-21 18:00
2014-08-21 19:00
2014-08-21 20:00
2014-08-21 21:00
2014-08-21 22:00
2014-08-21 23:00
2014-08-22
2014-08-22 01:00
2014-08-22 02:00
2014-08-22 03:00
2014-08-22 04:00
2014-08-22 05:00
2014-08-22 06:00
2014-08-22 07:00
2014-08-22 08:00
2014-08-22 09:00
2014-08-22 10:00
2014-08-22 11:00
2014-08-22 12:00
2014-08-22 13:00
2014-08-22 14:00
2014-08-22 15:00
2014-08-22 16:00
2014-08-22 17:00
2014-08-22 18:00
2014-08-22 19:00
2014-08-22 20:00
2014-08-22 21:00
2014-08-22 22:00
2014-08-22 23:00
2014-08-23
2014-08-23 01:00
2014-08-23 02:00
2014-08-23 03:00
2014-08-23 04:00
2014-08-23 05:00
2014-08-23 06:00
2014-08-23 07:00
2014-08-23 08:00
2014-08-23 09:00
2014-08-23 10:00
2014-08-23 11:00
2014-08-23 12:00
2014-08-23 13:00
2014-08-23 14:00
2014-08-23 15:00
2014-08-23 16:00
2014-08-23 17:00
2014-08-23 18:00
2014-08-23 19:00
2014-08-23 20:00
2014-08-23 21:00
2014-08-23 22:00
2014-08-23 23:00
2014-08-24
2014-08-24 01:00
2014-08-24 02:00
2014-08-24 03:00
2014-08-24 04:00
2014-08-24 05:00
2014-08-24 06:00
2014-08-24 07:00
2014-08-24 08:00
2014-08-24 09:00
2014-08-24 10:00
2014-08-24 11:00
2014-08-24 12:00
2014-08-24 13:00
2014-08-24 14:00
2014-08-24 15:00
2014-08-24 16:00
2014-08-24 17:00
2014-08-24 18:00
2014-08-24 19:00
2014-08-24 20:00
2014-08-24 21:00
2014-08-24 22:00
2014-08-24 23:00
2014-08-25
2014-08-25 01:00
2014-08-25 02:00
2014-08-25 03:00
2014-08-25 04:00
2014-08-25 05:00
2014-08-25 06:00
2014-08-25 07:00
2014-08-25 08:00
2014-08-25 09:00
2014-08-25 10:00
2014-08-25 11:00
2014-08-25 12:00
2014-08-25 13:00
2014-08-25 14:00
2014-08-25 15:00
2014-08-25 16:00
2014-08-25 17:00
2014-08-25 18:00
2014-08-25 19:00
2014-08-25 20:00
2014-08-25 21:00
2014-08-25 22:00
2014-08-25 23:00
2014-08-26
2014-08-26 01:00
2014-08-26 02:00
2014-08-26 03:00
2014-08-26 04:00
2014-08-26 05:00
2014-08-26 06:00
2014-08-26 07:00
2014-08-26 08:00
2014-08-26 09:00
2014-08-26 10:00
2014-08-26 11:00
2014-08-26 12:00
2014-08-26 13:00
2014-08-26 14:00
2014-08-26 15:00
2014-08-26 16:00
2014-08-26 17:00
2014-08-26 18:00
2014-08-26 19:00
2014-08-26 20:00
2014-08-26 21:00
2014-08-26 22:00
2014-08-26 23:00
2014-08-27
2014-08-27 01:00
2014-08-27 02:00
2014-08-27 03:00
2014-08-27 04:00
2014-08-27 05:00
2014-08-27 06:00
2014-08-27 07:00
2014-08-27 08:00
2014-08-27 09:00
2014-08-27 10:00
2014-08-27 11:00
2014-08-27 12:00
2014-08-27 13:00
2014-08-27 14:00
2014-08-27 15:00
2014-08-27 16:00
2014-08-27 17:00
2014-08-27 18:00
2014-08-27 19:00
2014-08-27 20:00
2014-08-27 21:00
2014-08-27 22:00
2014-08-27 23:00
2014-08-28
2014-08-28 01:00
2014-08-28 02:00
2014-08-28 03:00
2014-08-28 04:00
2014-08-28 05:00
2014-08-28 06:00
2014-08-28 07:00
2014-08-28 08:00
2014-08-28 09:00
2014-08-28 10:00
2014-08-28 11:00
2014-08-28 12:00
2014-08-28 13:00
2014-08-28 14:00
2014-08-28 15:00
2014-08-28 16:00
2014-08-28 17:00
2014-08-28 18:00
2014-08-28 19:00
2014-08-28 20:00
2014-08-28 21:00
2014-08-28 22:00
2014-08-28 23:00
2014-08-29
2014-08-29 01:00
2014-08-29 02:00
2014-08-29 03:00
2014-08-29 04:00
2014-08-29 05:00
2014-08-29 06:00
2014-08-29 07:00
2014-08-29 08:00
2014-08-29 09:00
2014-08-29 10:00
2014-08-29 11:00
2014-08-29 12:00
2014-08-29 13:00
2014-08-29 14:00
2014-08-29 15:00
2014-08-29 16:00
2014-08-29 17:00
2014-08-29 18:00
2014-08-29 19:00
2014-08-29 20:00
2014-08-29 21:00
2014-08-29 22:00
2014-08-29 23:00
2014-08-30
2014-08-30 01:00
2014-08-30 02:00
2014-08-30 03:00
2014-08-30 04:00
2014-08-30 05:00
2014-08-30 06:00
2014-08-30 07:00
2014-08-30 08:00
2014-08-30 09:00
2014-08-30 10:00
2014-08-30 11:00
2014-08-30 12:00
2014-08-30 13:00
2014-08-30 14:00
2014-08-30 15:00
2014-08-30 16:00
2014-08-30 17:00
2014-08-30 18:00
2014-08-30 19:00
2014-08-30 20:00
2014-08-30 21:00
2014-08-30 22:00
2014-08-30 23:00
2014-08-31
2014-08-31 01:00
2014-08-31 02:00
2014-08-31 03:00
2014-08-31 04:00
2014-08-31 05:00
2014-08-31 06:00
2014-08-31 07:00
2014-08-31 08:00
2014-08-31 09:00
2014-08-31 10:00
2014-08-31 11:00
2014-08-31 12:00
2014-08-31 13:00
2014-08-31 14:00
2014-08-31 15:00
2014-08-31 16:00
2014-08-31 17:00
2014-08-31 18:00
2014-08-31 19:00
2014-08-31 20:00
2014-08-31 21:00
2014-08-31 22:00
2014-08-31 23:00
2014-09-01
2014-09-01 01:00
2014-09-01 02:00
2014-09-01 03:00
2014-09-01 04:00
2014-09-01 05:00
2014-09-01 06:00
2014-09-01 07:00
2014-09-01 08:00
2014-09-01 09:00
2014-09-01 10:00
2014-09-01 11:00
2014-09-01 12:00
2014-09-01 13:00
2014-09-01 14:00
2014-09-01 15:00
2014-09-01 16:00
2014-09-01 17:00
2014-09-01 18:00
2014-09-01 19:00
2014-09-01 20:00
2014-09-01 21:00
2014-09-01 22:00
2014-09-01 23:00
2014-09-02
2014-09-02 01:00
2014-09-02 02:00
2014-09-02 03:00
2014-09-02 04:00
2014-09-02 05:00
2014-09-02 06:00
2014-09-02 07:00
2014-09-02 08:00
2014-09-02 09:00
2014-09-02 10:00
2014-09-02 11:00
2014-09-02 12:00
2014-09-02 13:00
2014-09-02 14:00
2014-09-02 15:00
2014-09-02 16:00
2014-09-02 17:00
2014-09-02 18:00
2014-09-02 19:00
2014-09-02 20:00
2014-09-02 21:00
2014-09-02 22:00
2014-09-02 23:00
2014-09-03
2014-09-03 01:00
2014-09-03 02:00
2014-09-03 03:00
2014-09-03 04:00
2014-09-03 05:00
2014-09-03 06:00
2014-09-03 07:00
2014-09-03 08:00
2014-09-03 09:00
2014-09-03 10:00
2014-09-03 11:00
2014-09-03 12:00
2014-09-03 13:00
2014-09-03 14:00
2014-09-03 15:00
2014-09-03 16:00
2014-09-03 17:00
2014-09-03 18:00
2014-09-03 19:00
2014-09-03 20:00
2014-09-03 21:00
2014-09-03 22:00
2014-09-03 23:00
2014-09-04
2014-09-04 01:00
2014-09-04 02:00
2014-09-04 03:00
2014-09-04 04:00
2014-09-04 05:00
2014-09-04 06:00
2014-09-04 07:00
2014-09-04 08:00
2014-09-04 09:00
2014-09-04 10:00
2014-09-04 11:00
2014-09-04 12:00
2014-09-04 13:00
2014-09-04 14:00
2014-09-04 15:00
2014-09-04 16:00
2014-09-04 17:00
2014-09-04 18:00
2014-09-04 19:00
2014-09-04 20:00
2014-09-04 21:00
2014-09-04 22:00
2014-09-04 23:00
2014-09-05
2014-09-05 01:00
2014-09-05 02:00
2014-09-05 03:00
2014-09-05 04:00
2014-09-05 05:00
2014-09-05 06:00
2014-09-05 07:00
2014-09-05 08:00
2014-09-05 09:00
2014-09-05 10:00
2014-09-05 11:00
2014-09-05 12:00
2014-09-05 13:00
2014-09-05 14:00
2014-09-05 15:00
2014-09-05 16:00
2014-09-05 17:00
2014-09-05 18:00
2014-09-05 19:00
2014-09-05 20:00
2014-09-05 21:00
2014-09-05 22:00
2014-09-05 23:00
2014-09-06
2014-09-06 01:00
2014-09-06 02:00
2014-09-06 03:00
2014-09-06 04:00
2014-09-06 05:00
2014-09-06 06:00
2014-09-06 07:00
2014-09-06 08:00
2014-09-06 09:00
2014-09-06 10:00
2014-09-06 11:00
2014-09-06 12:00
2014-09-06 13:00
2014-09-06 14:00
2014-09-06 15:00
2014-09-06 16:00
2014-09-06 17:00
2014-09-06 18:00
2014-09-06 19:00
2014-09-06 20:00
2014-09-06 21:00
2014-09-06 22:00
2014-09-06 23:00
2014-09-07
2014-09-07 01:00
2014-09-07 02:00
2014-09-07 03:00
2014-09-07 04:00
2014-09-07 05:00
2014-09-07 06:00
2014-09-07 07:00
2014-09-07 08:00
2014-09-07 09:00
2014-09-07 10:00
2014-09-07 11:00
2014-09-07 12:00
2014-09-07 13:00
2014-09-07 14:00
2014-09-07 15:00
2014-09-07 16:00
2014-09-07 17:00
2014-09-07 18:00
2014-09-07 19:00
2014-09-07 20:00
2014-09-07 21:00
2014-09-07 22:00
2014-09-07 23:00
2014-09-08
2014-09-08 01:00
2014-09-08 02:00
2014-09-08 03:00
2014-09-08 04:00
2014-09-08 05:00
2014-09-08 06:00
2014-09-08 07:00
2014-09-08 08:00
2014-09-08 09:00
2014-09-08 10:00
2014-09-08 11:00
2014-09-08 12:00
2014-09-08 13:00
2014-09-08 14:00
2014-09-08 15:00
2014-09-08 16:00
2014-09-08 17:00
2014-09-08 18:00
2014-09-08 19:00
2014-09-08 20:00
2014-09-08 21:00
2014-09-08 22:00
2014-09-08 23:00
2014-09-09
2014-09-09 01:00
2014-09-09 02:00
2014-09-09 03:00
2014-09-09 04:00
2014-09-09 05:00
2014-09-09 06:00
2014-09-09 07:00
2014-09-09 08:00
2014-09-09 09:00
2014-09-09 10:00
2014-09-09 11:00
2014-09-09 12:00
2014-09-09 13:00
2014-09-09 14:00
2014-09-09 15:00
2014-09-09 16:00
2014-09-09 17:00
2014-09-09 18:00
2014-09-09 19:00
2014-09-09 20:00
2014-09-09 21:00
2014-09-09 22:00
2014-09-09 23:00
2014-09-10
2014-09-10 01:00
2014-09-10 02:00
2014-09-10 03:00
2014-09-10 04:00
2014-09-10 05:00
2014-09-10 06:00
2014-09-10 07:00
2014-09-10 08:00
2014-09-10 09:00
2014-09-10 10:00
2014-09-10 11:00
2014-09-10 12:00
2014-09-10 13:00
2014-09-10 14:00
2014-09-10 15:00
2014-09-10 16:00
2014-09-10 17:00
2014-09-10 18:00
2014-09-10 19:00
2014-09-10 20:00
2014-09-10 21:00
2014-09-10 22:00
2014-09-10 23:00
2014-09-11
2014-09-11 01:00
2014-09-11 02:00
2014-09-11 03:00
2014-09-11 04:00
2014-09-11 05:00
2014-09-11 06:00
2014-09-11 07:00
2014-09-11 08:00
2014-09-11 09:00
2014-09-11 10:00
2014-09-11 11:00
2014-09-11 12:00
2014-09-11 13:00
2014-09-11 14:00
2014-09-11 15:00
2014-09-11 16:00
2014-09-11 17:00
2014-09-11 18:00
2014-09-11 19:00
2014-09-11 20:00
2014-09-11 21:00
2014-09-11 22:00
2014-09-11 23:00
2014-09-12
2014-09-12 01:00
2014-09-12 02:00
2014-09-12 03:00
2014-09-12 04:00
2014-09-12 05:00
2014-09-12 06:00
2014-09-12 07:00
2014-09-12 08:00
2014-09-12 09:00
2014-09-12 10:00
2014-09-12 11:00
2014-09-12 12:00
2014-09-12 13:00
2014-09-12 14:00
2014-09-12 15:00
2014-09-12 16:00
2014-09-12 17:00
2014-09-12 18:00
2014-09-12 19:00
2014-09-12 20:00
2014-09-12 21:00
2014-09-12 22:00
2014-09-12 23:00
2014-09-13
2014-09-13 01:00
2014-09-13 02:00
2014-09-13 03:00
2014-09-13 04:00
2014-09-13 05:00
2014-09-13 06:00
2014-09-13 07:00
2014-09-13 08:00
2014-09-13 09:00
2014-09-13 10:00
2014-09-13 11:00
2014-09-13 12:00
2014-09-13 13:00
2014-09-13 14:00
2014-09-13 15:00
2014-09-13 16:00
2014-09-13 17:00
2014-09-13 18:00
2014-09-13 19:00
2014-09-13 20:00
2014-09-13 21:00
2014-09-13 22:00
2014-09-13 23:00
2014-09-14
2014-09-14 01:00
2014-09-14 02:00
2014-09-14 03:00
2014-09-14 04:00
2014-09-14 05:00
2014-09-14 06:00
2014-09-14 07:00
2014-09-14 08:00
2014-09-14 09:00
2014-09-14 10:00
2014-09-14 11:00
2014-09-14 12:00
2014-09-14 13:00
2014-09-14 14:00
2014-09-14 15:00
2014-09-14 16:00
2014-09-14 17:00
2014-09-14 18:00
2014-09-14 19:00
2014-09-14 20:00
2014-09-14 21:00
2014-09-14 22:00
2014-09-14 23:00
2014-09-15
2014-09-15 01:00
2014-09-15 02:00
2014-09-15 03:00
2014-09-15 04:00
2014-09-15 05:00
2014-09-15 06:00
2014-09-15 07:00
2014-09-15 08:00
2014-09-15 09:00
2014-09-15 10:00
2014-09-15 11:00
2014-09-15 12:00
2014-09-15 13:00
2014-09-15 14:00
2014-09-15 15:00
2014-09-15 16:00
2014-09-15 17:00
2014-09-15 18:00
2014-09-15 19:00
2014-09-15 20:00
2014-09-15 21:00
2014-09-15 22:00
2014-09-15 23:00
2014-09-16
2014-09-16 01:00
2014-09-16 02:00
2014-09-16 03:00
2014-09-16 04:00
2014-09-16 05:00
2014-09-16 06:00
2014-09-16 07:00
2014-09-16 08:00
2014-09-16 09:00
2014-09-16 10:00
2014-09-16 11:00
2014-09-16 12:00
2014-09-16 13:00
2014-09-16 14:00
2014-09-16 15:00
2014-09-16 16:00
2014-09-16 17:00
2014-09-16 18:00
2014-09-16 19:00
2014-09-16 20:00
2014-09-16 21:00
2014-09-16 22:00
2014-09-16 23:00
2014-09-17
2014-09-17 01:00
2014-09-17 02:00
2014-09-17 03:00
2014-09-17 04:00
2014-09-17 05:00
2014-09-17 06:00
2014-09-17 07:00
2014-09-17 08:00
2014-09-17 09:00
2014-09-17 10:00
2014-09-17 11:00
2014-09-17 12:00
2014-09-17 13:00
2014-09-17 14:00
2014-09-17 15:00
2014-09-17 16:00
2014-09-17 17:00
2014-09-17 18:00
2014-09-17 19:00
2014-09-17 20:00
2014-09-17 21:00
2014-09-17 22:00
2014-09-17 23:00
2014-09-18
2014-09-18 01:00
2014-09-18 02:00
2014-09-18 03:00
2014-09-18 04:00
2014-09-18 05:00
2014-09-18 06:00
2014-09-18 07:00
2014-09-18 08:00
2014-09-18 09:00
2014-09-18 10:00
2014-09-18 11:00
2014-09-18 12:00
2014-09-18 13:00
2014-09-18 14:00
2014-09-18 15:00
2014-09-18 16:00
2014-09-18 17:00
2014-09-18 18:00
2014-09-18 19:00
2014-09-18 20:00
2014-09-18 21:00
2014-09-18 22:00
2014-09-18 23:00
2014-09-19
2014-09-19 01:00
2014-09-19 02:00
2014-09-19 03:00
2014-09-19 04:00
2014-09-19 05:00
2014-09-19 06:00
2014-09-19 07:00
2014-09-19 08:00
2014-09-19 09:00
2014-09-19 10:00
2014-09-19 11:00
2014-09-19 12:00
2014-09-19 13:00
2014-09-19 14:00
2014-09-19 15:00
2014-09-19 16:00
2014-09-19 17:00
2014-09-19 18:00
2014-09-19 19:00
2014-09-19 20:00
2014-09-19 21:00
2014-09-19 22:00
2014-09-19 23:00
2014-09-20
2014-09-20 01:00
2014-09-20 02:00
2014-09-20 03:00
2014-09-20 04:00
2014-09-20 05:00
2014-09-20 06:00
2014-09-20 07:00
2014-09-20 08:00
2014-09-20 09:00
2014-09-20 10:00
2014-09-20 11:00
2014-09-20 12:00
2014-09-20 13:00
2014-09-20 14:00
2014-09-20 15:00
2014-09-20 16:00
2014-09-20 17:00
2014-09-20 18:00
2014-09-20 19:00
2014-09-20 20:00
2014-09-20 21:00
2014-09-20 22:00
2014-09-20 23:00
2014-09-21
2014-09-21 01:00
2014-09-21 02:00
2014-09-21 03:00
2014-09-21 04:00
2014-09-21 05:00
2014-09-21 06:00
2014-09-21 07:00
2014-09-21 08:00
2014-09-21 09:00
2014-09-21 10:00
2014-09-21 11:00
2014-09-21 12:00
2014-09-21 13:00
2014-09-21 14:00
2014-09-21 15:00
2014-09-21 16:00
2014-09-21 17:00
2014-09-21 18:00
2014-09-21 19:00
2014-09-21 20:00
2014-09-21 21:00
2014-09-21 22:00
2014-09-21 23:00
2014-09-22
2014-09-22 01:00
2014-09-22 02:00
2014-09-22 03:00
2014-09-22 04:00
2014-09-22 05:00
2014-09-22 06:00
2014-09-22 07:00
2014-09-22 08:00
2014-09-22 09:00
2014-09-22 10:00
2014-09-22 11:00
2014-09-22 12:00
2014-09-22 13:00
2014-09-22 14:00
2014-09-22 15:00
2014-09-22 16:00
2014-09-22 17:00
2014-09-22 18:00
2014-09-22 19:00
2014-09-22 20:00
2014-09-22 21:00
2014-09-22 22:00
2014-09-22 23:00
2014-09-23
2014-09-23 01:00
2014-09-23 02:00
2014-09-23 03:00
2014-09-23 04:00
2014-09-23 05:00
2014-09-23 06:00
2014-09-23 07:00
2014-09-23 08:00
2014-09-23 09:00
2014-09-23 10:00
2014-09-23 11:00
2014-09-23 12:00
2014-09-23 13:00
2014-09-23 14:00
2014-09-23 15:00
2014-09-23 16:00
2014-09-23 17:00
2014-09-23 18:00
2014-09-23 19:00
2014-09-23 20:00
2014-09-23 21:00
2014-09-23 22:00
2014-09-23 23:00
2014-09-24
2014-09-24 01:00
2014-09-24 02:00
2014-09-24 03:00
2014-09-24 04:00
2014-09-24 05:00
2014-09-24 06:00
2014-09-24 07:00
2014-09-24 08:00
2014-09-24 09:00
2014-09-24 10:00
2014-09-24 11:00
2014-09-24 12:00
2014-09-24 13:00
2014-09-24 14:00
2014-09-24 15:00
2014-09-24 16:00
2014-09-24 17:00
2014-09-24 18:00
2014-09-24 19:00
2014-09-24 20:00
2014-09-24 21:00
2014-09-24 22:00
2014-09-24 23:00
2014-09-25
2014-09-25 01:00
2014-09-25 02:00
2014-09-25 03:00
2014-09-25 04:00
2014-09-25 05:00
2014-09-25 06:00
2014-09-25 07:00
2014-09-25 08:00
2014-09-25 09:00
2014-09-25 10:00
2014-09-25 11:00
2014-09-25 12:00
2014-09-25 13:00
2014-09-25 14:00
2014-09-25 15:00
2014-09-25 16:00
2014-09-25 17:00
2014-09-25 18:00
2014-09-25 19:00
2014-09-25 20:00
2014-09-25 21:00
2014-09-25 22:00
2014-09-25 23:00
2014-09-26
2014-09-26 01:00
2014-09-26 02:00
2014-09-26 03:00
2014-09-26 04:00
2014-09-26 05:00
2014-09-26 06:00
2014-09-26 07:00
2014-09-26 08:00
2014-09-26 09:00
2014-09-26 10:00
2014-09-26 11:00
2014-09-26 12:00
2014-09-26 13:00
2014-09-26 14:00
2014-09-26 15:00
2014-09-26 16:00
2014-09-26 17:00
2014-09-26 18:00
2014-09-26 19:00
2014-09-26 20:00
2014-09-26 21:00
2014-09-26 22:00
2014-09-26 23:00
2014-09-27
2014-09-27 01:00
2014-09-27 02:00
2014-09-27 03:00
2014-09-27 04:00
2014-09-27 05:00
2014-09-27 06:00
2014-09-27 07:00
2014-09-27 08:00
2014-09-27 09:00
2014-09-27 10:00
2014-09-27 11:00
2014-09-27 12:00
2014-09-27 13:00
2014-09-27 14:00
2014-09-27 15:00
2014-09-27 16:00
2014-09-27 17:00
2014-09-27 18:00
2014-09-27 19:00
2014-09-27 20:00
2014-09-27 21:00
2014-09-27 22:00
2014-09-27 23:00
2014-09-28
2014-09-28 01:00
2014-09-28 02:00
2014-09-28 03:00
2014-09-28 04:00
2014-09-28 05:00
2014-09-28 06:00
2014-09-28 07:00
2014-09-28 08:00
2014-09-28 09:00
2014-09-28 10:00
2014-09-28 11:00
2014-09-28 12:00
2014-09-28 13:00
2014-09-28 14:00
2014-09-28 15:00
2014-09-28 16:00
2014-09-28 17:00
2014-09-28 18:00
2014-09-28 19:00
2014-09-28 20:00
2014-09-28 21:00
2014-09-28 22:00
2014-09-28 23:00
2014-09-29
2014-09-29 01:00
2014-09-29 02:00
2014-09-29 03:00
2014-09-29 04:00
2014-09-29 05:00
2014-09-29 06:00
2014-09-29 07:00
2014-09-29 08:00
2014-09-29 09:00
2014-09-29 10:00
2014-09-29 11:00
2014-09-29 12:00
2014-09-29 13:00
2014-09-29 14:00
2014-09-29 15:00
2014-09-29 16:00
2014-09-29 17:00
2014-09-29 18:00
2014-09-29 19:00
2014-09-29 20:00
2014-09-29 21:00
2014-09-29 22:00
2014-09-29 23:00
2014-09-30
2014-09-30 01:00
2014-09-30 02:00
2014-09-30 03:00
2014-09-30 04:00
2014-09-30 05:00
2014-09-30 06:00
2014-09-30 07:00
2014-09-30 08:00
2014-09-30 09:00
2014-09-30 10:00
2014-09-30 11:00
2014-09-30 12:00
2014-09-30 13:00
2014-09-30 14:00
2014-09-30 15:00
2014-09-30 16:00
2014-09-30 17:00
2014-09-30 18:00
2014-09-30 19:00
2014-09-30 20:00
2014-09-30 21:00
2014-09-30 22:00
2014-09-30 23:00
2014-10-01
2014-10-01 01:00
2014-10-01 02:00
2014-10-01 03:00
2014-10-01 04:00
2014-10-01 05:00
2014-10-01 06:00
2014-10-01 07:00
2014-10-01 08:00
2014-10-01 09:00
2014-10-01 10:00
2014-10-01 11:00
2014-10-01 12:00
2014-10-01 13:00
2014-10-01 14:00
2014-10-01 15:00
2014-10-01 16:00
2014-10-01 17:00
2014-10-01 18:00
2014-10-01 19:00
2014-10-01 20:00
2014-10-01 21:00
2014-10-01 22:00
2014-10-01 23:00
2014-10-02
2014-10-02 01:00
2014-10-02 02:00
2014-10-02 03:00
2014-10-02 04:00
2014-10-02 05:00
2014-10-02 06:00
2014-10-02 07:00
2014-10-02 08:00
2014-10-02 09:00
2014-10-02 10:00
2014-10-02 11:00
2014-10-02 12:00
2014-10-02 13:00
2014-10-02 14:00
2014-10-02 15:00
2014-10-02 16:00
2014-10-02 17:00
2014-10-02 18:00
2014-10-02 19:00
2014-10-02 20:00
2014-10-02 21:00
2014-10-02 22:00
2014-10-02 23:00
2014-10-03
2014-10-03 01:00
2014-10-03 02:00
2014-10-03 03:00
2014-10-03 04:00
2014-10-03 05:00
2014-10-03 06:00
2014-10-03 07:00
2014-10-03 08:00
2014-10-03 09:00
2014-10-03 10:00
2014-10-03 11:00
2014-10-03 12:00
2014-10-03 13:00
2014-10-03 14:00
2014-10-03 15:00
2014-10-03 16:00
2014-10-03 17:00
2014-10-03 18:00
2014-10-03 19:00
2014-10-03 20:00
2014-10-03 21:00
2014-10-03 22:00
2014-10-03 23:00
2014-10-04
2014-10-04 01:00
2014-10-04 02:00
2014-10-04 03:00
2014-10-04 04:00
2014-10-04 05:00
2014-10-04 06:00
2014-10-04 07:00
2014-10-04 08:00
2014-10-04 09:00
2014-10-04 10:00
2014-10-04 11:00
2014-10-04 12:00
2014-10-04 13:00
2014-10-04 14:00
2014-10-04 15:00
2014-10-04 16:00
2014-10-04 17:00
2014-10-04 18:00
2014-10-04 19:00
2014-10-04 20:00
2014-10-04 21:00
2014-10-04 22:00
2014-10-04 23:00
2014-10-05
2014-10-05 01:00
2014-10-05 02:00
2014-10-05 03:00
2014-10-05 04:00
2014-10-05 05:00
2014-10-05 06:00
2014-10-05 07:00
2014-10-05 08:00
2014-10-05 09:00
2014-10-05 10:00
2014-10-05 11:00
2014-10-05 12:00
2014-10-05 13:00
2014-10-05 14:00
2014-10-05 15:00
2014-10-05 16:00
2014-10-05 17:00
2014-10-05 18:00
2014-10-05 19:00
2014-10-05 20:00
2014-10-05 21:00
2014-10-05 22:00
2014-10-05 23:00
2014-10-06
2014-10-06 01:00
2014-10-06 02:00
2014-10-06 03:00
2014-10-06 04:00
2014-10-06 05:00
2014-10-06 06:00
2014-10-06 07:00
2014-10-06 08:00
2014-10-06 09:00
2014-10-06 10:00
2014-10-06 11:00
2014-10-06 12:00
2014-10-06 13:00
2014-10-06 14:00
2014-10-06 15:00
2014-10-06 16:00
2014-10-06 17:00
2014-10-06 18:00
2014-10-06 19:00
2014-10-06 20:00
2014-10-06 21:00
2014-10-06 22:00
2014-10-06 23:00
2014-10-07
2014-10-07 01:00
2014-10-07 02:00
2014-10-07 03:00
2014-10-07 04:00
2014-10-07 05:00
2014-10-07 06:00
2014-10-07 07:00
2014-10-07 08:00
2014-10-07 09:00
2014-10-07 10:00
2014-10-07 11:00
2014-10-07 12:00
2014-10-07 13:00
2014-10-07 14:00
2014-10-07 15:00
2014-10-07 16:00
2014-10-07 17:00
2014-10-07 18:00
2014-10-07 19:00
2014-10-07 20:00
2014-10-07 21:00
2014-10-07 22:00
2014-10-07 23:00
2014-10-08
2014-10-08 01:00
2014-10-08 02:00
2014-10-08 03:00
2014-10-08 04:00
2014-10-08 05:00
2014-10-08 06:00
2014-10-08 07:00
2014-10-08 08:00
2014-10-08 09:00
2014-10-08 10:00
2014-10-08 11:00
2014-10-08 12:00
2014-10-08 13:00
2014-10-08 14:00
2014-10-08 15:00
2014-10-08 16:00
2014-10-08 17:00
2014-10-08 18:00
2014-10-08 19:00
2014-10-08 20:00
2014-10-08 21:00
2014-10-08 22:00
2014-10-08 23:00
2014-10-09
2014-10-09 01:00
2014-10-09 02:00
2014-10-09 03:00
2014-10-09 04:00
2014-10-09 05:00
2014-10-09 06:00
2014-10-09 07:00
2014-10-09 08:00
2014-10-09 09:00
2014-10-09 10:00
2014-10-09 11:00
2014-10-09 12:00
2014-10-09 13:00
2014-10-09 14:00
2014-10-09 15:00
2014-10-09 16:00
2014-10-09 17:00
2014-10-09 18:00
2014-10-09 19:00
2014-10-09 20:00
2014-10-09 21:00
2014-10-09 22:00
2014-10-09 23:00
2014-10-10
2014-10-10 01:00
2014-10-10 02:00
2014-10-10 03:00
2014-10-10 04:00
2014-10-10 05:00
2014-10-10 06:00
2014-10-10 07:00
2014-10-10 08:00
2014-10-10 09:00
2014-10-10 10:00
2014-10-10 11:00
2014-10-10 12:00
2014-10-10 13:00
2014-10-10 14:00
2014-10-10 15:00
2014-10-10 16:00
2014-10-10 17:00
2014-10-10 18:00
2014-10-10 19:00
2014-10-10 20:00
2014-10-10 21:00
2014-10-10 22:00
2014-10-10 23:00
2014-10-11
2014-10-11 01:00
2014-10-11 02:00
2014-10-11 03:00
2014-10-11 04:00
2014-10-11 05:00
2014-10-11 06:00
2014-10-11 07:00
2014-10-11 08:00
2014-10-11 09:00
2014-10-11 10:00
2014-10-11 11:00
2014-10-11 12:00
2014-10-11 13:00
2014-10-11 14:00
2014-10-11 15:00
2014-10-11 16:00
2014-10-11 17:00
2014-10-11 18:00
2014-10-11 19:00
2014-10-11 20:00
2014-10-11 21:00
2014-10-11 22:00
2014-10-11 23:00
2014-10-12
2014-10-12 01:00
2014-10-12 02:00
2014-10-12 03:00
2014-10-12 04:00
2014-10-12 05:00
2014-10-12 06:00
2014-10-12 07:00
2014-10-12 08:00
2014-10-12 09:00
2014-10-12 10:00
2014-10-12 11:00
2014-10-12 12:00
2014-10-12 13:00
2014-10-12 14:00
2014-10-12 15:00
2014-10-12 16:00
2014-10-12 17:00
2014-10-12 18:00
2014-10-12 19:00
2014-10-12 20:00
2014-10-12 21:00
2014-10-12 22:00
2014-10-12 23:00
2014-10-13
2014-10-13 01:00
2014-10-13 02:00
2014-10-13 03:00
2014-10-13 04:00
2014-10-13 05:00
2014-10-13 06:00
2014-10-13 07:00
2014-10-13 08:00
2014-10-13 09:00
2014-10-13 10:00
2014-10-13 11:00
2014-10-13 12:00
2014-10-13 13:00
2014-10-13 14:00
2014-10-13 15:00
2014-10-13 16:00
2014-10-13 17:00
2014-10-13 18:00
2014-10-13 19:00
2014-10-13 20:00
2014-10-13 21:00
2014-10-13 22:00
2014-10-13 23:00
2014-10-14
2014-10-14 01:00
2014-10-14 02:00
2014-10-14 03:00
2014-10-14 04:00
2014-10-14 05:00
2014-10-14 06:00
2014-10-14 07:00
2014-10-14 08:00
2014-10-14 09:00
2014-10-14 10:00
2014-10-14 11:00
2014-10-14 12:00
2014-10-14 13:00
2014-10-14 14:00
2014-10-14 15:00
2014-10-14 16:00
2014-10-14 17:00
2014-10-14 18:00
2014-10-14 19:00
2014-10-14 20:00
2014-10-14 21:00
2014-10-14 22:00
2014-10-14 23:00
2014-10-15
2014-10-15 01:00
2014-10-15 02:00
2014-10-15 03:00
2014-10-15 04:00
2014-10-15 05:00
2014-10-15 06:00
2014-10-15 07:00
2014-10-15 08:00
2014-10-15 09:00
2014-10-15 10:00
2014-10-15 11:00
2014-10-15 12:00
2014-10-15 13:00
2014-10-15 14:00
2014-10-15 15:00
2014-10-15 16:00
2014-10-15 17:00
2014-10-15 18:00
2014-10-15 19:00
2014-10-15 20:00
2014-10-15 21:00
2014-10-15 22:00
2014-10-15 23:00
2014-10-16
2014-10-16 01:00
2014-10-16 02:00
2014-10-16 03:00
2014-10-16 04:00
2014-10-16 05:00
2014-10-16 06:00
2014-10-16 07:00
2014-10-16 08:00
2014-10-16 09:00
2014-10-16 10:00
2014-10-16 11:00
2014-10-16 12:00
2014-10-16 13:00
2014-10-16 14:00
2014-10-16 15:00
2014-10-16 16:00
2014-10-16 17:00
2014-10-16 18:00
2014-10-16 19:00
2014-10-16 20:00
2014-10-16 21:00
2014-10-16 22:00
2014-10-16 23:00
2014-10-17
2014-10-17 01:00
2014-10-17 02:00
2014-10-17 03:00
2014-10-17 04:00
2014-10-17 05:00
2014-10-17 06:00
2014-10-17 07:00
2014-10-17 08:00
2014-10-17 09:00
2014-10-17 10:00
2014-10-17 11:00
2014-10-17 12:00
2014-10-17 13:00
2014-10-17 14:00
2014-10-17 15:00
2014-10-17 16:00
2014-10-17 17:00
2014-10-17 18:00
2014-10-17 19:00
2014-10-17 20:00
2014-10-17 21:00
2014-10-17 22:00
2014-10-17 23:00
2014-10-18
2014-10-18 01:00
2014-10-18 02:00
2014-10-18 03:00
2014-10-18 04:00
2014-10-18 05:00
2014-10-18 06:00
2014-10-18 07:00
2014-10-18 08:00
2014-10-18 09:00
2014-10-18 10:00
2014-10-18 11:00
2014-10-18 12:00
2014-10-18 13:00
2014-10-18 14:00
2014-10-18 15:00
2014-10-18 16:00
2014-10-18 17:00
2014-10-18 18:00
2014-10-18 19:00
2014-10-18 20:00
2014-10-18 21:00
2014-10-18 22:00
2014-10-18 23:00
2014-10-19
2014-10-19 01:00
2014-10-19 02:00
2014-10-19 03:00
2014-10-19 04:00
2014-10-19 05:00
2014-10-19 06:00
2014-10-19 07:00
2014-10-19 08:00
2014-10-19 09:00
2014-10-19 10:00
2014-10-19 11:00
2014-10-19 12:00
2014-10-19 13:00
2014-10-19 14:00
2014-10-19 15:00
2014-10-19 16:00
2014-10-19 17:00
2014-10-19 18:00
2014-10-19 19:00
2014-10-19 20:00
2014-10-19 21:00
2014-10-19 22:00
2014-10-19 23:00
2014-10-20
2014-10-20 01:00
2014-10-20 02:00
2014-10-20 03:00
2014-10-20 04:00
2014-10-20 05:00
2014-10-20 06:00
2014-10-20 07:00
2014-10-20 08:00
2014-10-20 09:00
2014-10-20 10:00
2014-10-20 11:00
2014-10-20 12:00
2014-10-20 13:00
2014-10-20 14:00
2014-10-20 15:00
2014-10-20 16:00
2014-10-20 17:00
2014-10-20 18:00
2014-10-20 19:00
2014-10-20 20:00
2014-10-20 21:00
2014-10-20 22:00
2014-10-20 23:00
2014-10-21
2014-10-21 01:00
2014-10-21 02:00
2014-10-21 03:00
2014-10-21 04:00
2014-10-21 05:00
2014-10-21 06:00
2014-10-21 07:00
2014-10-21 08:00
2014-10-21 09:00
2014-10-21 10:00
2014-10-21 11:00
2014-10-21 12:00
2014-10-21 13:00
2014-10-21 14:00
2014-10-21 15:00
2014-10-21 16:00
2014-10-21 17:00
2014-10-21 18:00
2014-10-21 19:00
2014-10-21 20:00
2014-10-21 21:00
2014-10-21 22:00
2014-10-21 23:00
2014-10-22
2014-10-22 01:00
2014-10-22 02:00
2014-10-22 03:00
2014-10-22 04:00
2014-10-22 05:00
2014-10-22 06:00
2014-10-22 07:00
2014-10-22 08:00
2014-10-22 09:00
2014-10-22 10:00
2014-10-22 11:00
2014-10-22 12:00
2014-10-22 13:00
2014-10-22 14:00
2014-10-22 15:00
2014-10-22 16:00
2014-10-22 17:00
2014-10-22 18:00
2014-10-22 19:00
2014-10-22 20:00
2014-10-22 21:00
2014-10-22 22:00
2014-10-22 23:00
2014-10-23
2014-10-23 01:00
2014-10-23 02:00
2014-10-23 03:00
2014-10-23 04:00
2014-10-23 05:00
2014-10-23 06:00
2014-10-23 07:00
2014-10-23 08:00
2014-10-23 09:00
2014-10-23 10:00
2014-10-23 11:00
2014-10-23 12:00
2014-10-23 13:00
2014-10-23 14:00
2014-10-23 15:00
2014-10-23 16:00
2014-10-23 17:00
2014-10-23 18:00
2014-10-23 19:00
2014-10-23 20:00
2014-10-23 21:00
2014-10-23 22:00
2014-10-23 23:00
2014-10-24
2014-10-24 01:00
2014-10-24 02:00
2014-10-24 03:00
2014-10-24 04:00
2014-10-24 05:00
2014-10-24 06:00
2014-10-24 07:00
2014-10-24 08:00
2014-10-24 09:00
2014-10-24 10:00
2014-10-24 11:00
2014-10-24 12:00
2014-10-24 13:00
2014-10-24 14:00
2014-10-24 15:00
2014-10-24 16:00
2014-10-24 17:00
2014-10-24 18:00
2014-10-24 19:00
2014-10-24 20:00
2014-10-24 21:00
2014-10-24 22:00
2014-10-24 23:00
2014-10-25
2014-10-25 01:00
2014-10-25 02:00
2014-10-25 03:00
2014-10-25 04:00
2014-10-25 05:00
2014-10-25 06:00
2014-10-25 07:00
2014-10-25 08:00
2014-10-25 09:00
2014-10-25 10:00
2014-10-25 11:00
2014-10-25 12:00
2014-10-25 13:00
2014-10-25 14:00
2014-10-25 15:00
2014-10-25 16:00
2014-10-25 17:00
2014-10-25 18:00
2014-10-25 19:00
2014-10-25 20:00
2014-10-25 21:00
2014-10-25 22:00
2014-10-25 23:00
2014-10-26
2014-10-26 01:00
2014-10-26 02:00
2014-10-26 03:00
2014-10-26 04:00
2014-10-26 05:00
2014-10-26 06:00
2014-10-26 07:00
2014-10-26 08:00
2014-10-26 09:00
2014-10-26 10:00
2014-10-26 11:00
2014-10-26 12:00
2014-10-26 13:00
2014-10-26 14:00
2014-10-26 15:00
2014-10-26 16:00
2014-10-26 17:00
2014-10-26 18:00
2014-10-26 19:00
2014-10-26 20:00
2014-10-26 21:00
2014-10-26 22:00
2014-10-26 23:00
2014-10-27
2014-10-27 01:00
2014-10-27 02:00
2014-10-27 03:00
2014-10-27 04:00
2014-10-27 05:00
2014-10-27 06:00
2014-10-27 07:00
2014-10-27 08:00
2014-10-27 09:00
2014-10-27 10:00
2014-10-27 11:00
2014-10-27 12:00
2014-10-27 13:00
2014-10-27 14:00
2014-10-27 15:00
2014-10-27 16:00
2014-10-27 17:00
2014-10-27 18:00
2014-10-27 19:00
2014-10-27 20:00
2014-10-27 21:00
2014-10-27 22:00
2014-10-27 23:00
2014-10-28
2014-10-28 01:00
2014-10-28 02:00
2014-10-28 03:00
2014-10-28 04:00
2014-10-28 05:00
2014-10-28 06:00
2014-10-28 07:00
2014-10-28 08:00
2014-10-28 09:00
2014-10-28 10:00
2014-10-28 11:00
2014-10-28 12:00
2014-10-28 13:00
2014-10-28 14:00
2014-10-28 15:00
2014-10-28 16:00
2014-10-28 17:00
2014-10-28 18:00
2014-10-28 19:00
2014-10-28 20:00
2014-10-28 21:00
2014-10-28 22:00
2014-10-28 23:00
2014-10-29
2014-10-29 01:00
2014-10-29 02:00
2014-10-29 03:00
2014-10-29 04:00
2014-10-29 05:00
2014-10-29 06:00
2014-10-29 07:00
2014-10-29 08:00
2014-10-29 09:00
2014-10-29 10:00
2014-10-29 11:00
2014-10-29 12:00
2014-10-29 13:00
2014-10-29 14:00
2014-10-29 15:00
2014-10-29 16:00
2014-10-29 17:00
2014-10-29 18:00
2014-10-29 19:00
2014-10-29 20:00
2014-10-29 21:00
2014-10-29 22:00
2014-10-29 23:00
2014-10-30
2014-10-30 01:00
2014-10-30 02:00
2014-10-30 03:00
2014-10-30 04:00
2014-10-30 05:00
2014-10-30 06:00
2014-10-30 07:00
2014-10-30 08:00
2014-10-30 09:00
2014-10-30 10:00
2014-10-30 11:00
2014-10-30 12:00
2014-10-30 13:00
2014-10-30 14:00
2014-10-30 15:00
2014-10-30 16:00
2014-10-30 17:00
2014-10-30 18:00
2014-10-30 19:00
2014-10-30 20:00
2014-10-30 21:00
2014-10-30 22:00
2014-10-30 23:00
2014-10-31
2014-10-31 01:00
2014-10-31 02:00
2014-10-31 03:00
2014-10-31 04:00
2014-10-31 05:00
2014-10-31 06:00
2014-10-31 07:00
2014-10-31 08:00
2014-10-31 09:00
2014-10-31 10:00
2014-10-31 11:00
2014-10-31 12:00
2014-10-31 13:00
2014-10-31 14:00
2014-10-31 15:00
2014-10-31 16:00
2014-10-31 17:00
2014-10-31 18:00
2014-10-31 19:00
2014-10-31 20:00
2014-10-31 21:00
2014-10-31 22:00
2014-10-31 23:00
2014-11-01
2014-11-01 01:00
2014-11-01 02:00
2014-11-01 03:00
2014-11-01 04:00
2014-11-01 05:00
2014-11-01 06:00
2014-11-01 07:00
2014-11-01 08:00
2014-11-01 09:00
2014-11-01 10:00
2014-11-01 11:00
2014-11-01 12:00
2014-11-01 13:00
2014-11-01 14:00
2014-11-01 15:00
2014-11-01 16:00
2014-11-01 17:00
2014-11-01 18:00
2014-11-01 19:00
2014-11-01 20:00
2014-11-01 21:00
2014-11-01 22:00
2014-11-01 23:00
2014-11-02
2014-11-02 01:00
2014-11-02 02:00
2014-11-02 03:00
2014-11-02 04:00
2014-11-02 05:00
2014-11-02 06:00
2014-11-02 07:00
2014-11-02 08:00
2014-11-02 09:00
2014-11-02 10:00
2014-11-02 11:00
2014-11-02 12:00
2014-11-02 13:00
2014-11-02 14:00
2014-11-02 15:00
2014-11-02 16:00
2014-11-02 17:00
2014-11-02 18:00
2014-11-02 19:00
2014-11-02 20:00
2014-11-02 21:00
2014-11-02 22:00
2014-11-02 23:00
2014-11-03
2014-11-03 01:00
2014-11-03 02:00
2014-11-03 03:00
2014-11-03 04:00
2014-11-03 05:00
2014-11-03 06:00
2014-11-03 07:00
2014-11-03 08:00
2014-11-03 09:00
2014-11-03 10:00
2014-11-03 11:00
2014-11-03 12:00
2014-11-03 13:00
2014-11-03 14:00
2014-11-03 15:00
2014-11-03 16:00
2014-11-03 17:00
2014-11-03 18:00
2014-11-03 19:00
2014-11-03 20:00
2014-11-03 21:00
2014-11-03 22:00
2014-11-03 23:00
2014-11-04
2014-11-04 01:00
2014-11-04 02:00
2014-11-04 03:00
2014-11-04 04:00
2014-11-04 05:00
2014-11-04 06:00
2014-11-04 07:00
2014-11-04 08:00
2014-11-04 09:00
2014-11-04 10:00
2014-11-04 11:00
2014-11-04 12:00
2014-11-04 13:00
2014-11-04 14:00
2014-11-04 15:00
2014-11-04 16:00
2014-11-04 17:00
2014-11-04 18:00
2014-11-04 19:00
2014-11-04 20:00
2014-11-04 21:00
2014-11-04 22:00
2014-11-04 23:00
2014-11-05
2014-11-05 01:00
2014-11-05 02:00
2014-11-05 03:00
2014-11-05 04:00
2014-11-05 05:00
2014-11-05 06:00
2014-11-05 07:00
2014-11-05 08:00
2014-11-05 09:00
2014-11-05 10:00
2014-11-05 11:00
2014-11-05 12:00
2014-11-05 13:00
2014-11-05 14:00
2014-11-05 15:00
2014-11-05 16:00
2014-11-05 17:00
2014-11-05 18:00
2014-11-05 19:00
2014-11-05 20:00
2014-11-05 21:00
2014-11-05 22:00
2014-11-05 23:00
2014-11-06
2014-11-06 01:00
2014-11-06 02:00
2014-11-06 03:00
2014-11-06 04:00
2014-11-06 05:00
2014-11-06 06:00
2014-11-06 07:00
2014-11-06 08:00
2014-11-06 09:00
2014-11-06 10:00
2014-11-06 11:00
2014-11-06 12:00
2014-11-06 13:00
2014-11-06 14:00
2014-11-06 15:00
2014-11-06 16:00
2014-11-06 17:00
2014-11-06 18:00
2014-11-06 19:00
2014-11-06 20:00
2014-11-06 21:00
2014-11-06 22:00
2014-11-06 23:00
2014-11-07
2014-11-07 01:00
2014-11-07 02:00
2014-11-07 03:00
2014-11-07 04:00
2014-11-07 05:00
2014-11-07 06:00
2014-11-07 07:00
2014-11-07 08:00
2014-11-07 09:00
2014-11-07 10:00
2014-11-07 11:00
2014-11-07 12:00
2014-11-07 13:00
2014-11-07 14:00
2014-11-07 15:00
2014-11-07 16:00
2014-11-07 17:00
2014-11-07 18:00
2014-11-07 19:00
2014-11-07 20:00
2014-11-07 21:00
2014-11-07 22:00
2014-11-07 23:00
2014-11-08
2014-11-08 01:00
2014-11-08 02:00
2014-11-08 03:00
2014-11-08 04:00
2014-11-08 05:00
2014-11-08 06:00
2014-11-08 07:00
2014-11-08 08:00
2014-11-08 09:00
2014-11-08 10:00
2014-11-08 11:00
2014-11-08 12:00
2014-11-08 13:00
2014-11-08 14:00
2014-11-08 15:00
2014-11-08 16:00
2014-11-08 17:00
2014-11-08 18:00
2014-11-08 19:00
2014-11-08 20:00
2014-11-08 21:00
2014-11-08 22:00
2014-11-08 23:00
2014-11-09
2014-11-09 01:00
2014-11-09 02:00
2014-11-09 03:00
2014-11-09 04:00
2014-11-09 05:00
2014-11-09 06:00
2014-11-09 07:00
2014-11-09 08:00
2014-11-09 09:00
2014-11-09 10:00
2014-11-09 11:00
2014-11-09 12:00
2014-11-09 13:00
2014-11-09 14:00
2014-11-09 15:00
2014-11-09 16:00
2014-11-09 17:00
2014-11-09 18:00
2014-11-09 19:00
2014-11-09 20:00
2014-11-09 21:00
2014-11-09 22:00
2014-11-09 23:00
2014-11-10
2014-11-10 01:00
2014-11-10 02:00
2014-11-10 03:00
2014-11-10 04:00
2014-11-10 05:00
2014-11-10 06:00
2014-11-10 07:00
2014-11-10 08:00
2014-11-10 09:00
2014-11-10 10:00
2014-11-10 11:00
2014-11-10 12:00
2014-11-10 13:00
2014-11-10 14:00
2014-11-10 15:00
2014-11-10 16:00
2014-11-10 17:00
2014-11-10 18:00
2014-11-10 19:00
2014-11-10 20:00
2014-11-10 21:00
2014-11-10 22:00
2014-11-10 23:00
2014-11-11
2014-11-11 01:00
2014-11-11 02:00
2014-11-11 03:00
2014-11-11 04:00
2014-11-11 05:00
2014-11-11 06:00
2014-11-11 07:00
2014-11-11 08:00
2014-11-11 09:00
2014-11-11 10:00
2014-11-11 11:00
2014-11-11 12:00
2014-11-11 13:00
2014-11-11 14:00
2014-11-11 15:00
2014-11-11 16:00
2014-11-11 17:00
2014-11-11 18:00
2014-11-11 19:00
2014-11-11 20:00
2014-11-11 21:00
2014-11-11 22:00
2014-11-11 23:00
2014-11-12
2014-11-12 01:00
2014-11-12 02:00
2014-11-12 03:00
2014-11-12 04:00
2014-11-12 05:00
2014-11-12 06:00
2014-11-12 07:00
2014-11-12 08:00
2014-11-12 09:00
2014-11-12 10:00
2014-11-12 11:00
2014-11-12 12:00
2014-11-12 13:00
2014-11-12 14:00
2014-11-12 15:00
2014-11-12 16:00
2014-11-12 17:00
2014-11-12 18:00
2014-11-12 19:00
2014-11-12 20:00
2014-11-12 21:00
2014-11-12 22:00
2014-11-12 23:00
2014-11-13
2014-11-13 01:00
2014-11-13 02:00
2014-11-13 03:00
2014-11-13 04:00
2014-11-13 05:00
2014-11-13 06:00
2014-11-13 07:00
2014-11-13 08:00
2014-11-13 09:00
2014-11-13 10:00
2014-11-13 11:00
2014-11-13 12:00
2014-11-13 13:00
2014-11-13 14:00
2014-11-13 15:00
2014-11-13 16:00
2014-11-13 17:00
2014-11-13 18:00
2014-11-13 19:00
2014-11-13 20:00
2014-11-13 21:00
2014-11-13 22:00
2014-11-13 23:00
2014-11-14
2014-11-14 01:00
2014-11-14 02:00
2014-11-14 03:00
2014-11-14 04:00
2014-11-14 05:00
2014-11-14 06:00
2014-11-14 07:00
2014-11-14 08:00
2014-11-14 09:00
2014-11-14 10:00
2014-11-14 11:00
2014-11-14 12:00
2014-11-14 13:00
2014-11-14 14:00
2014-11-14 15:00
2014-11-14 16:00
2014-11-14 17:00
2014-11-14 18:00
2014-11-14 19:00
2014-11-14 20:00
2014-11-14 21:00
2014-11-14 22:00
2014-11-14 23:00
2014-11-15
2014-11-15 01:00
2014-11-15 02:00
2014-11-15 03:00
2014-11-15 04:00
2014-11-15 05:00
2014-11-15 06:00
2014-11-15 07:00
2014-11-15 08:00
2014-11-15 09:00
2014-11-15 10:00
2014-11-15 11:00
2014-11-15 12:00
2014-11-15 13:00
2014-11-15 14:00
2014-11-15 15:00
2014-11-15 16:00
2014-11-15 17:00
2014-11-15 18:00
2014-11-15 19:00
2014-11-15 20:00
2014-11-15 21:00
2014-11-15 22:00
2014-11-15 23:00
2014-11-16
2014-11-16 01:00
2014-11-16 02:00
2014-11-16 03:00
2014-11-16 04:00
2014-11-16 05:00
2014-11-16 06:00
2014-11-16 07:00
2014-11-16 08:00
2014-11-16 09:00
2014-11-16 10:00
2014-11-16 11:00
2014-11-16 12:00
2014-11-16 13:00
2014-11-16 14:00
2014-11-16 15:00
2014-11-16 16:00
2014-11-16 17:00
2014-11-16 18:00
2014-11-16 19:00
2014-11-16 20:00
2014-11-16 21:00
2014-11-16 22:00
2014-11-16 23:00
2014-11-17
2014-11-17 01:00
2014-11-17 02:00
2014-11-17 03:00
2014-11-17 04:00
2014-11-17 05:00
2014-11-17 06:00
2014-11-17 07:00
2014-11-17 08:00
2014-11-17 09:00
2014-11-17 10:00
2014-11-17 11:00
2014-11-17 12:00
2014-11-17 13:00
2014-11-17 14:00
2014-11-17 15:00
2014-11-17 16:00
2014-11-17 17:00
2014-11-17 18:00
2014-11-17 19:00
2014-11-17 20:00
2014-11-17 21:00
2014-11-17 22:00
2014-11-17 23:00
2014-11-18
2014-11-18 01:00
2014-11-18 02:00
2014-11-18 03:00
2014-11-18 04:00
2014-11-18 05:00
2014-11-18 06:00
2014-11-18 07:00
2014-11-18 08:00
2014-11-18 09:00
2014-11-18 10:00
2014-11-18 11:00
2014-11-18 12:00
2014-11-18 13:00
2014-11-18 14:00
2014-11-18 15:00
2014-11-18 16:00
2014-11-18 17:00
2014-11-18 18:00
2014-11-18 19:00
2014-11-18 20:00
2014-11-18 21:00
2014-11-18 22:00
2014-11-18 23:00
2014-11-19
2014-11-19 01:00
2014-11-19 02:00
2014-11-19 03:00
2014-11-19 04:00
2014-11-19 05:00
2014-11-19 06:00
2014-11-19 07:00
2014-11-19 08:00
2014-11-19 09:00
2014-11-19 10:00
2014-11-19 11:00
2014-11-19 12:00
2014-11-19 13:00
2014-11-19 14:00
2014-11-19 15:00
2014-11-19 16:00
2014-11-19 17:00
2014-11-19 18:00
2014-11-19 19:00
2014-11-19 20:00
2014-11-19 21:00
2014-11-19 22:00
2014-11-19 23:00
2014-11-20
2014-11-20 01:00
2014-11-20 02:00
2014-11-20 03:00
2014-11-20 04:00
2014-11-20 05:00
2014-11-20 06:00
2014-11-20 07:00
2014-11-20 08:00
2014-11-20 09:00
2014-11-20 10:00
2014-11-20 11:00
2014-11-20 12:00
2014-11-20 13:00
2014-11-20 14:00
2014-11-20 15:00
2014-11-20 16:00
2014-11-20 17:00
2014-11-20 18:00
2014-11-20 19:00
2014-11-20 20:00
2014-11-20 21:00
2014-11-20 22:00
2014-11-20 23:00
2014-11-21
2014-11-21 01:00
2014-11-21 02:00
2014-11-21 03:00
2014-11-21 04:00
2014-11-21 05:00
2014-11-21 06:00
2014-11-21 07:00
2014-11-21 08:00
2014-11-21 09:00
2014-11-21 10:00
2014-11-21 11:00
2014-11-21 12:00
2014-11-21 13:00
2014-11-21 14:00
2014-11-21 15:00
2014-11-21 16:00
2014-11-21 17:00
2014-11-21 18:00
2014-11-21 19:00
2014-11-21 20:00
2014-11-21 21:00
2014-11-21 22:00
2014-11-21 23:00
2014-11-22
2014-11-22 01:00
2014-11-22 02:00
2014-11-22 03:00
2014-11-22 04:00
2014-11-22 05:00
2014-11-22 06:00
2014-11-22 07:00
2014-11-22 08:00
2014-11-22 09:00
2014-11-22 10:00
2014-11-22 11:00
2014-11-22 12:00
2014-11-22 13:00
2014-11-22 14:00
2014-11-22 15:00
2014-11-22 16:00
2014-11-22 17:00
2014-11-22 18:00
2014-11-22 19:00
2014-11-22 20:00
2014-11-22 21:00
2014-11-22 22:00
2014-11-22 23:00
2014-11-23
2014-11-23 01:00
2014-11-23 02:00
2014-11-23 03:00
2014-11-23 04:00
2014-11-23 05:00
2014-11-23 06:00
2014-11-23 07:00
2014-11-23 08:00
2014-11-23 09:00
2014-11-23 10:00
2014-11-23 11:00
2014-11-23 12:00
2014-11-23 13:00
2014-11-23 14:00
2014-11-23 15:00
2014-11-23 16:00
2014-11-23 17:00
2014-11-23 18:00
2014-11-23 19:00
2014-11-23 20:00
2014-11-23 21:00
2014-11-23 22:00
2014-11-23 23:00
2014-11-24
2014-11-24 01:00
2014-11-24 02:00
2014-11-24 03:00
2014-11-24 04:00
2014-11-24 05:00
2014-11-24 06:00
2014-11-24 07:00
2014-11-24 08:00
2014-11-24 09:00
2014-11-24 10:00
2014-11-24 11:00
2014-11-24 12:00
2014-11-24 13:00
2014-11-24 14:00
2014-11-24 15:00
2014-11-24 16:00
2014-11-24 17:00
2014-11-24 18:00
2014-11-24 19:00
2014-11-24 20:00
2014-11-24 21:00
2014-11-24 22:00
2014-11-24 23:00
2014-11-25
2014-11-25 01:00
2014-11-25 02:00
2014-11-25 03:00
2014-11-25 04:00
2014-11-25 05:00
2014-11-25 06:00
2014-11-25 07:00
2014-11-25 08:00
2014-11-25 09:00
2014-11-25 10:00
2014-11-25 11:00
2014-11-25 12:00
2014-11-25 13:00
2014-11-25 14:00
2014-11-25 15:00
2014-11-25 16:00
2014-11-25 17:00
2014-11-25 18:00
2014-11-25 19:00
2014-11-25 20:00
2014-11-25 21:00
2014-11-25 22:00
2014-11-25 23:00
2014-11-26
2014-11-26 01:00
2014-11-26 02:00
2014-11-26 03:00
2014-11-26 04:00
2014-11-26 05:00
2014-11-26 06:00
2014-11-26 07:00
2014-11-26 08:00
2014-11-26 09:00
2014-11-26 10:00
2014-11-26 11:00
2014-11-26 12:00
2014-11-26 13:00
2014-11-26 14:00
2014-11-26 15:00
2014-11-26 16:00
2014-11-26 17:00
2014-11-26 18:00
2014-11-26 19:00
2014-11-26 20:00
2014-11-26 21:00
2014-11-26 22:00
2014-11-26 23:00
2014-11-27
2014-11-27 01:00
2014-11-27 02:00
2014-11-27 03:00
2014-11-27 04:00
2014-11-27 05:00
2014-11-27 06:00
2014-11-27 07:00
2014-11-27 08:00
2014-11-27 09:00
2014-11-27 10:00
2014-11-27 11:00
2014-11-27 12:00
2014-11-27 13:00
2014-11-27 14:00
2014-11-27 15:00
2014-11-27 16:00
2014-11-27 17:00
2014-11-27 18:00
2014-11-27 19:00
2014-11-27 20:00
2014-11-27 21:00
2014-11-27 22:00
2014-11-27 23:00
2014-11-28
2014-11-28 01:00
2014-11-28 02:00
2014-11-28 03:00
2014-11-28 04:00
2014-11-28 05:00
2014-11-28 06:00
2014-11-28 07:00
2014-11-28 08:00
2014-11-28 09:00
2014-11-28 10:00
2014-11-28 11:00
2014-11-28 12:00
2014-11-28 13:00
2014-11-28 14:00
2014-11-28 15:00
2014-11-28 16:00
2014-11-28 17:00
2014-11-28 18:00
2014-11-28 19:00
2014-11-28 20:00
2014-11-28 21:00
2014-11-28 22:00
2014-11-28 23:00
2014-11-29
2014-11-29 01:00
2014-11-29 02:00
2014-11-29 03:00
2014-11-29 04:00
2014-11-29 05:00
2014-11-29 06:00
2014-11-29 07:00
2014-11-29 08:00
2014-11-29 09:00
2014-11-29 10:00
2014-11-29 11:00
2014-11-29 12:00
2014-11-29 13:00
2014-11-29 14:00
2014-11-29 15:00
2014-11-29 16:00
2014-11-29 17:00
2014-11-29 18:00
2014-11-29 19:00
2014-11-29 20:00
2014-11-29 21:00
2014-11-29 22:00
2014-11-29 23:00
2014-11-30
2014-11-30 01:00
2014-11-30 02:00
2014-11-30 03:00
2014-11-30 04:00
2014-11-30 05:00
2014-11-30 06:00
2014-11-30 07:00
2014-11-30 08:00
2014-11-30 09:00
2014-11-30 10:00
2014-11-30 11:00
2014-11-30 12:00
2014-11-30 13:00
2014-11-30 14:00
2014-11-30 15:00
2014-11-30 16:00
2014-11-30 17:00
2014-11-30 18:00
2014-11-30 19:00
2014-11-30 20:00
2014-11-30 21:00
2014-11-30 22:00
2014-11-30 23:00
2014-12-01
2014-12-01 01:00
2014-12-01 02:00
2014-12-01 03:00
2014-12-01 04:00
2014-12-01 05:00
2014-12-01 06:00
2014-12-01 07:00
2014-12-01 08:00
2014-12-01 09:00
2014-12-01 10:00
2014-12-01 11:00
2014-12-01 12:00
2014-12-01 13:00
2014-12-01 14:00
2014-12-01 15:00
2014-12-01 16:00
2014-12-01 17:00
2014-12-01 18:00
2014-12-01 19:00
2014-12-01 20:00
2014-12-01 21:00
2014-12-01 22:00
2014-12-01 23:00
2014-12-02
2014-12-02 01:00
2014-12-02 02:00
2014-12-02 03:00
2014-12-02 04:00
2014-12-02 05:00
2014-12-02 06:00
2014-12-02 07:00
2014-12-02 08:00
2014-12-02 09:00
2014-12-02 10:00
2014-12-02 11:00
2014-12-02 12:00
2014-12-02 13:00
2014-12-02 14:00
2014-12-02 15:00
2014-12-02 16:00
2014-12-02 17:00
2014-12-02 18:00
2014-12-02 19:00
2014-12-02 20:00
2014-12-02 21:00
2014-12-02 22:00
2014-12-02 23:00
2014-12-03
2014-12-03 01:00
2014-12-03 02:00
2014-12-03 03:00
2014-12-03 04:00
2014-12-03 05:00
2014-12-03 06:00
2014-12-03 07:00
2014-12-03 08:00
2014-12-03 09:00
2014-12-03 10:00
2014-12-03 11:00
2014-12-03 12:00
2014-12-03 13:00
2014-12-03 14:00
2014-12-03 15:00
2014-12-03 16:00
2014-12-03 17:00
2014-12-03 18:00
2014-12-03 19:00
2014-12-03 20:00
2014-12-03 21:00
2014-12-03 22:00
2014-12-03 23:00
2014-12-04
2014-12-04 01:00
2014-12-04 02:00
2014-12-04 03:00
2014-12-04 04:00
2014-12-04 05:00
2014-12-04 06:00
2014-12-04 07:00
2014-12-04 08:00
2014-12-04 09:00
2014-12-04 10:00
2014-12-04 11:00
2014-12-04 12:00
2014-12-04 13:00
2014-12-04 14:00
2014-12-04 15:00
2014-12-04 16:00
2014-12-04 17:00
2014-12-04 18:00
2014-12-04 19:00
2014-12-04 20:00
2014-12-04 21:00
2014-12-04 22:00
2014-12-04 23:00
2014-12-05
2014-12-05 01:00
2014-12-05 02:00
2014-12-05 03:00
2014-12-05 04:00
2014-12-05 05:00
2014-12-05 06:00
2014-12-05 07:00
2014-12-05 08:00
2014-12-05 09:00
2014-12-05 10:00
2014-12-05 11:00
2014-12-05 12:00
2014-12-05 13:00
2014-12-05 14:00
2014-12-05 15:00
2014-12-05 16:00
2014-12-05 17:00
2014-12-05 18:00
2014-12-05 19:00
2014-12-05 20:00
2014-12-05 21:00
2014-12-05 22:00
2014-12-05 23:00
2014-12-06
2014-12-06 01:00
2014-12-06 02:00
2014-12-06 03:00
2014-12-06 04:00
2014-12-06 05:00
2014-12-06 06:00
2014-12-06 07:00
2014-12-06 08:00
2014-12-06 09:00
2014-12-06 10:00
2014-12-06 11:00
2014-12-06 12:00
2014-12-06 13:00
2014-12-06 14:00
2014-12-06 15:00
2014-12-06 16:00
2014-12-06 17:00
2014-12-06 18:00
2014-12-06 19:00
2014-12-06 20:00
2014-12-06 21:00
2014-12-06 22:00
2014-12-06 23:00
2014-12-07
2014-12-07 01:00
2014-12-07 02:00
2014-12-07 03:00
2014-12-07 04:00
2014-12-07 05:00
2014-12-07 06:00
2014-12-07 07:00
2014-12-07 08:00
2014-12-07 09:00
2014-12-07 10:00
2014-12-07 11:00
2014-12-07 12:00
2014-12-07 13:00
2014-12-07 14:00
2014-12-07 15:00
2014-12-07 16:00
2014-12-07 17:00
2014-12-07 18:00
2014-12-07 19:00
2014-12-07 20:00
2014-12-07 21:00
2014-12-07 22:00
2014-12-07 23:00
2014-12-08
2014-12-08 01:00
2014-12-08 02:00
2014-12-08 03:00
2014-12-08 04:00
2014-12-08 05:00
2014-12-08 06:00
2014-12-08 07:00
2014-12-08 08:00
2014-12-08 09:00
2014-12-08 10:00
2014-12-08 11:00
2014-12-08 12:00
2014-12-08 13:00
2014-12-08 14:00
2014-12-08 15:00
2014-12-08 16:00
2014-12-08 17:00
2014-12-08 18:00
2014-12-08 19:00
2014-12-08 20:00
2014-12-08 21:00
2014-12-08 22:00
2014-12-08 23:00
2014-12-09
2014-12-09 01:00
2014-12-09 02:00
2014-12-09 03:00
2014-12-09 04:00
2014-12-09 05:00
2014-12-09 06:00
2014-12-09 07:00
2014-12-09 08:00
2014-12-09 09:00
2014-12-09 10:00
2014-12-09 11:00
2014-12-09 12:00
2014-12-09 13:00
2014-12-09 14:00
2014-12-09 15:00
2014-12-09 16:00
2014-12-09 17:00
2014-12-09 18:00
2014-12-09 19:00
2014-12-09 20:00
2014-12-09 21:00
2014-12-09 22:00
2014-12-09 23:00
2014-12-10
2014-12-10 01:00
2014-12-10 02:00
2014-12-10 03:00
2014-12-10 04:00
2014-12-10 05:00
2014-12-10 06:00
2014-12-10 07:00
2014-12-10 08:00
2014-12-10 09:00
2014-12-10 10:00
2014-12-10 11:00
2014-12-10 12:00
2014-12-10 13:00
2014-12-10 14:00
2014-12-10 15:00
2014-12-10 16:00
2014-12-10 17:00
2014-12-10 18:00
2014-12-10 19:00
2014-12-10 20:00
2014-12-10 21:00
2014-12-10 22:00
2014-12-10 23:00
2014-12-11
2014-12-11 01:00
2014-12-11 02:00
2014-12-11 03:00
2014-12-11 04:00
2014-12-11 05:00
2014-12-11 06:00
2014-12-11 07:00
2014-12-11 08:00
2014-12-11 09:00
2014-12-11 10:00
2014-12-11 11:00
2014-12-11 12:00
2014-12-11 13:00
2014-12-11 14:00
2014-12-11 15:00
2014-12-11 16:00
2014-12-11 17:00
2014-12-11 18:00
2014-12-11 19:00
2014-12-11 20:00
2014-12-11 21:00
2014-12-11 22:00
2014-12-11 23:00
2014-12-12
2014-12-12 01:00
2014-12-12 02:00
2014-12-12 03:00
2014-12-12 04:00
2014-12-12 05:00
2014-12-12 06:00
2014-12-12 07:00
2014-12-12 08:00
2014-12-12 09:00
2014-12-12 10:00
2014-12-12 11:00
2014-12-12 12:00
2014-12-12 13:00
2014-12-12 14:00
2014-12-12 15:00
2014-12-12 16:00
2014-12-12 17:00
2014-12-12 18:00
2014-12-12 19:00
2014-12-12 20:00
2014-12-12 21:00
2014-12-12 22:00
2014-12-12 23:00
2014-12-13
2014-12-13 01:00
2014-12-13 02:00
2014-12-13 03:00
2014-12-13 04:00
2014-12-13 05:00
2014-12-13 06:00
2014-12-13 07:00
2014-12-13 08:00
2014-12-13 09:00
2014-12-13 10:00
2014-12-13 11:00
2014-12-13 12:00
2014-12-13 13:00
2014-12-13 14:00
2014-12-13 15:00
2014-12-13 16:00
2014-12-13 17:00
2014-12-13 18:00
2014-12-13 19:00
2014-12-13 20:00
2014-12-13 21:00
2014-12-13 22:00
2014-12-13 23:00
2014-12-14
2014-12-14 01:00
2014-12-14 02:00
2014-12-14 03:00
2014-12-14 04:00
2014-12-14 05:00
2014-12-14 06:00
2014-12-14 07:00
2014-12-14 08:00
2014-12-14 09:00
2014-12-14 10:00
2014-12-14 11:00
2014-12-14 12:00
2014-12-14 13:00
2014-12-14 14:00
2014-12-14 15:00
2014-12-14 16:00
2014-12-14 17:00
2014-12-14 18:00
2014-12-14 19:00
2014-12-14 20:00
2014-12-14 21:00
2014-12-14 22:00
2014-12-14 23:00
2014-12-15
2014-12-15 01:00
2014-12-15 02:00
2014-12-15 03:00
2014-12-15 04:00
2014-12-15 05:00
2014-12-15 06:00
2014-12-15 07:00
2014-12-15 08:00
2014-12-15 09:00
2014-12-15 10:00
2014-12-15 11:00
2014-12-15 12:00
2014-12-15 13:00
2014-12-15 14:00
2014-12-15 15:00
2014-12-15 16:00
2014-12-15 17:00
2014-12-15 18:00
2014-12-15 19:00
2014-12-15 20:00
2014-12-15 21:00
2014-12-15 22:00
2014-12-15 23:00
2014-12-16
2014-12-16 01:00
2014-12-16 02:00
2014-12-16 03:00
2014-12-16 04:00
2014-12-16 05:00
2014-12-16 06:00
2014-12-16 07:00
2014-12-16 08:00
2014-12-16 09:00
2014-12-16 10:00
2014-12-16 11:00
2014-12-16 12:00
2014-12-16 13:00
2014-12-16 14:00
2014-12-16 15:00
2014-12-16 16:00
2014-12-16 17:00
2014-12-16 18:00
2014-12-16 19:00
2014-12-16 20:00
2014-12-16 21:00
2014-12-16 22:00
2014-12-16 23:00
2014-12-17
2014-12-17 01:00
2014-12-17 02:00
2014-12-17 03:00
2014-12-17 04:00
2014-12-17 05:00
2014-12-17 06:00
2014-12-17 07:00
2014-12-17 08:00
2014-12-17 09:00
2014-12-17 10:00
2014-12-17 11:00
2014-12-17 12:00
2014-12-17 13:00
2014-12-17 14:00
2014-12-17 15:00
2014-12-17 16:00
2014-12-17 17:00
2014-12-17 18:00
2014-12-17 19:00
2014-12-17 20:00
2014-12-17 21:00
2014-12-17 22:00
2014-12-17 23:00
2014-12-18
2014-12-18 01:00
2014-12-18 02:00
2014-12-18 03:00
2014-12-18 04:00
2014-12-18 05:00
2014-12-18 06:00
2014-12-18 07:00
2014-12-18 08:00
2014-12-18 09:00
2014-12-18 10:00
2014-12-18 11:00
2014-12-18 12:00
2014-12-18 13:00
2014-12-18 14:00
2014-12-18 15:00
2014-12-18 16:00
2014-12-18 17:00
2014-12-18 18:00
2014-12-18 19:00
2014-12-18 20:00
2014-12-18 21:00
2014-12-18 22:00
2014-12-18 23:00
2014-12-19
2014-12-19 01:00
2014-12-19 02:00
2014-12-19 03:00
2014-12-19 04:00
2014-12-19 05:00
2014-12-19 06:00
2014-12-19 07:00
2014-12-19 08:00
2014-12-19 09:00
2014-12-19 10:00
2014-12-19 11:00
2014-12-19 12:00
2014-12-19 13:00
2014-12-19 14:00
2014-12-19 15:00
2014-12-19 16:00
2014-12-19 17:00
2014-12-19 18:00
2014-12-19 19:00
2014-12-19 20:00
2014-12-19 21:00
2014-12-19 22:00
2014-12-19 23:00
2014-12-20
2014-12-20 01:00
2014-12-20 02:00
2014-12-20 03:00
2014-12-20 04:00
2014-12-20 05:00
2014-12-20 06:00
2014-12-20 07:00
2014-12-20 08:00
2014-12-20 09:00
2014-12-20 10:00
2014-12-20 11:00
2014-12-20 12:00
2014-12-20 13:00
2014-12-20 14:00
2014-12-20 15:00
2014-12-20 16:00
2014-12-20 17:00
2014-12-20 18:00
2014-12-20 19:00
2014-12-20 20:00
2014-12-20 21:00
2014-12-20 22:00
2014-12-20 23:00
2014-12-21
2014-12-21 01:00
2014-12-21 02:00
2014-12-21 03:00
2014-12-21 04:00
2014-12-21 05:00
2014-12-21 06:00
2014-12-21 07:00
2014-12-21 08:00
2014-12-21 09:00
2014-12-21 10:00
2014-12-21 11:00
2014-12-21 12:00
2014-12-21 13:00
2014-12-21 14:00
2014-12-21 15:00
2014-12-21 16:00
2014-12-21 17:00
2014-12-21 18:00
2014-12-21 19:00
2014-12-21 20:00
2014-12-21 21:00
2014-12-21 22:00
2014-12-21 23:00
2014-12-22
2014-12-22 01:00
2014-12-22 02:00
2014-12-22 03:00
2014-12-22 04:00
2014-12-22 05:00
2014-12-22 06:00
2014-12-22 07:00
2014-12-22 08:00
2014-12-22 09:00
2014-12-22 10:00
2014-12-22 11:00
2014-12-22 12:00
2014-12-22 13:00
2014-12-22 14:00
2014-12-22 15:00
2014-12-22 16:00
2014-12-22 17:00
2014-12-22 18:00
2014-12-22 19:00
2014-12-22 20:00
2014-12-22 21:00
2014-12-22 22:00
2014-12-22 23:00
2014-12-23
2014-12-23 01:00
2014-12-23 02:00
2014-12-23 03:00
2014-12-23 04:00
2014-12-23 05:00
2014-12-23 06:00
2014-12-23 07:00
2014-12-23 08:00
2014-12-23 09:00
2014-12-23 10:00
2014-12-23 11:00
2014-12-23 12:00
2014-12-23 13:00
2014-12-23 14:00
2014-12-23 15:00
2014-12-23 16:00
2014-12-23 17:00
2014-12-23 18:00
2014-12-23 19:00
2014-12-23 20:00
2014-12-23 21:00
2014-12-23 22:00
2014-12-23 23:00
2014-12-24
2014-12-24 01:00
2014-12-24 02:00
2014-12-24 03:00
2014-12-24 04:00
2014-12-24 05:00
2014-12-24 06:00
2014-12-24 07:00
2014-12-24 08:00
2014-12-24 09:00
2014-12-24 10:00
2014-12-24 11:00
2014-12-24 12:00
2014-12-24 13:00
2014-12-24 14:00
2014-12-24 15:00
2014-12-24 16:00
2014-12-24 17:00
2014-12-24 18:00
2014-12-24 19:00
2014-12-24 20:00
2014-12-24 21:00
2014-12-24 22:00
2014-12-24 23:00
2014-12-25
2014-12-25 01:00
2014-12-25 02:00
2014-12-25 03:00
2014-12-25 04:00
2014-12-25 05:00
2014-12-25 06:00
2014-12-25 07:00
2014-12-25 08:00
2014-12-25 09:00
2014-12-25 10:00
2014-12-25 11:00
2014-12-25 12:00
2014-12-25 13:00
2014-12-25 14:00
2014-12-25 15:00
2014-12-25 16:00
2014-12-25 17:00
2014-12-25 18:00
2014-12-25 19:00
2014-12-25 20:00
2014-12-25 21:00
2014-12-25 22:00
2014-12-25 23:00
2014-12-26
2014-12-26 01:00
2014-12-26 02:00
2014-12-26 03:00
2014-12-26 04:00
2014-12-26 05:00
2014-12-26 06:00
2014-12-26 07:00
2014-12-26 08:00
2014-12-26 09:00
2014-12-26 10:00
2014-12-26 11:00
2014-12-26 12:00
2014-12-26 13:00
2014-12-26 14:00
2014-12-26 15:00
2014-12-26 16:00
2014-12-26 17:00
2014-12-26 18:00
2014-12-26 19:00
2014-12-26 20:00
2014-12-26 21:00
2014-12-26 22:00
2014-12-26 23:00
2014-12-27
2014-12-27 01:00
2014-12-27 02:00
2014-12-27 03:00
2014-12-27 04:00
2014-12-27 05:00
2014-12-27 06:00
2014-12-27 07:00
2014-12-27 08:00
2014-12-27 09:00
2014-12-27 10:00
2014-12-27 11:00
2014-12-27 12:00
2014-12-27 13:00
2014-12-27 14:00
2014-12-27 15:00
2014-12-27 16:00
2014-12-27 17:00
2014-12-27 18:00
2014-12-27 19:00
2014-12-27 20:00
2014-12-27 21:00
2014-12-27 22:00
2014-12-27 23:00
2014-12-28
2014-12-28 01:00
2014-12-28 02:00
2014-12-28 03:00
2014-12-28 04:00
2014-12-28 05:00
2014-12-28 06:00
2014-12-28 07:00
2014-12-28 08:00
2014-12-28 09:00
2014-12-28 10:00
2014-12-28 11:00
2014-12-28 12:00
2014-12-28 13:00
2014-12-28 14:00
2014-12-28 15:00
2014-12-28 16:00
2014-12-28 17:00
2014-12-28 18:00
2014-12-28 19:00
2014-12-28 20:00
2014-12-28 21:00
2014-12-28 22:00
2014-12-28 23:00
2014-12-29
2014-12-29 01:00
2014-12-29 02:00
2014-12-29 03:00
2014-12-29 04:00
2014-12-29 05:00
2014-12-29 06:00
2014-12-29 07:00
2014-12-29 08:00
2014-12-29 09:00
2014-12-29 10:00
2014-12-29 11:00
2014-12-29 12:00
2014-12-29 13:00
2014-12-29 14:00
2014-12-29 15:00
2014-12-29 16:00
2014-12-29 17:00
2014-12-29 18:00
2014-12-29 19:00
2014-12-29 20:00
2014-12-29 21:00
2014-12-29 22:00
2014-12-29 23:00
2014-12-30
2014-12-30 01:00
2014-12-30 02:00
2014-12-30 03:00
2014-12-30 04:00
2014-12-30 05:00
2014-12-30 06:00
2014-12-30 07:00
2014-12-30 08:00
2014-12-30 09:00
2014-12-30 10:00
2014-12-30 11:00
2014-12-30 12:00
2014-12-30 13:00
2014-12-30 14:00
2014-12-30 15:00
2014-12-30 16:00
2014-12-30 17:00
2014-12-30 18:00
2014-12-30 19:00
2014-12-30 20:00
2014-12-30 21:00
2014-12-30 22:00
2014-12-30 23:00
2014-12-31
2014-12-31 01:00
2014-12-31 02:00
2014-12-31 03:00
2014-12-31 04:00
2014-12-31 05:00
2014-12-31 06:00
2014-12-31 07:00
2014-12-31 08:00
2014-12-31 09:00
2014-12-31 10:00
2014-12-31 11:00
2014-12-31 12:00
2014-12-31 13:00
2014-12-31 14:00
2014-12-31 15:00
2014-12-31 16:00
2014-12-31 17:00
2014-12-31 18:00
2014-12-31 19:00
2014-12-31 20:00
2014-12-31 21:00
2014-12-31 22:00
2014-12-31 23:00