## Introduction
Volatile Correction Model
Version 1.1
The Environmental Research Group have developed this application to allow users to correct their TEOM measurements based on nearby FDMS measurements.
Site | Tunbridge Wells A26
Start Date | 01/01/2014
End Date | 31/12/2014
This spreadsheet was created using the website | www.volatile-correction-model.info
You can also contact us via email at | vcm@erg.kcl.ac.uk
Using the correction model
1. Go to the Summary sheet and ensure details are correct | Summary Page
2. Go to the Data sheet and enter any local measurement data (e.g. FDMS purge, temperature, barometric pressure etc). Please ensure that the measurements are in the correct units, especially barometric pressure which should be in millibar (mbar). If you need help converting these units please see the help section of the VCM Web Portal. | Data Page
3. Paste in the TEOM data you would like to correct into the TEOM column on the data page. | Data Page
4. Copy the data out of the results sheet - if copying to excel then use copy, and then paste special, values | Results Page
Cell colours
Data Entry | Data Entry Needed (unless values already there)
Fixed Values | Fixed after setup on website
Calculated Values | Values will be automatically calculated
Warnings | Warning for cell

## Summary
Summary | Text | Value
0
Site Name | Tunbridge Wells A26
Organisation | Kent Air
Start Date | 01/01/2014
End Date | 31/12/2014
TEOM data already corrected with 1.3 factor | No
EPA Constant A |  | 3
EPA Constant B |  | 1.03
Instrument Temperature |  | 25
Instrument Pressure |  | 1013
Instrument reports to local ambient readings | No
Timescale | Daily
Pressure Site | Sevenoaks - Greatness Park (ZV1)
Pressure Site Warning
Temperature Site | Portable Sensor - Oxford St2 (JOX)
Temperature Site Warning | TMP Distant site ( 575km).
FDMS Site 1 | Bexley - Belvedere FDMS (BX0)
FDMS Site 1 Warning
FDMS Site 2 | Reigate and Banstead 1 co-location (RG5)
FDMS Site 2 Warning
FDMS Site 3 | Average of remaining sites within range
FDMS Site 3 Warning | FDMS3 Correction includes unratified data.

## Data
DateTime | TEOM | Temperature | Pressure | FDMS1 | FDMS2 | FDMS3
| 0 | 0 | 0 | 0 | 0 | 0
2014-01-01 |  | 8.9154 | 997.7396 | -2.2759 | -4.7682 | -3.5724
2014-01-02 |  | 9.1494 | 997.6979 | -0.2887 | -2.9284 | -1.8172
2014-01-03 |  | 8.6165 | 999.3333 | 0.14646 | -2.7487 | -2.3126
2014-01-04 |  | 7.5423 | 997.8229 | -1.0419 | -3.8315 | -2.9372
2014-01-05 |  | 6.4589 | 1003.62 | -0.43942 | -3.991 | -2.3488
2014-01-06 |  | 12.0661 | 999.5104 | -1.0421 | -3.8454 | -2.654
2014-01-07 |  | 10.3762 | 1007.9479 | -0.62782 | -2.7756 | -2.2222
2014-01-08 |  | 9.8631 | 1015.9479 | -1.5864 | -2.5499 | -3.1012
2014-01-09 |  | 10.2655 | 1010.2604 | -1.1427 | -3.0031 | -3.1067
2014-01-10 |  | 7.1891 | 1017.8229 | -0.61958 | -3.58 | -2.6969
2014-01-11 |  | 6.4775 | 1021.9583 | -0.88755 | -4.3292 | -2.9388
2014-01-12 |  | 4.9954 | 1019.3333 | -4.0529 | -8.3755 | -5.5136
2014-01-13 |  | 7.4629 | 1008.9583 | -1.6623 | -4.3429 | -3.5493
2014-01-14 |  | 5.4964 | 1007.6458 | -1.4866 | -3.7083 | -2.4349
2014-01-15 |  | 9.9729 | 1002.7083 | -2.0562 | -4.613 | -3.4293
2014-01-16 |  | 8.964 | 994.7083 | -1.8009 | -3.8264 | -3.2068
2014-01-17 |  | 7.5644 | 995.2604 | -0.33507 | -3.0763 | -1.9728
2014-01-18 |  | 9.0285 | 995.7396 | -1.7969 | -4.4489 | -3.1029
2014-01-19 |  | 7.2674 | 999.4375 | -0.95088 | -2.8663 | -2.4735
2014-01-20 |  | 6.7606 | 1010.8854 | -3.4562 | -5.4704 | -4.5504
2014-01-21 |  | 5.3491 | 1013.5312 | -4.4744 | -5.8974 | -5.6326
2014-01-22 |  | 8.1761 | 1010.4688 | -1.6927 | -3.9859 | -2.8671
2014-01-23 |  | 6.9968 | 1015.5312 | -1.6509 | -4.9424 | -3.0132
2014-01-24 |  | 6.5291 | 1017.3958 | -1.2571 | -4.957 | -2.7286
2014-01-25 |  | 8.548 | 1016.2188 | -2.2127 | -5.511 | -3.696
2014-01-26 |  | 6.0489 | 1005.3438 | -2.6152 | -5.0979 | -3.8068
2014-01-27 |  | 5.3713 | 993.4062 | -1.052 | -3.7545 | -2.0651
2014-01-28 |  | 6.7542 | 989.6875 | -0.49879 | -3.3861 | -1.6462
2014-01-29 |  | 6.1165 | 997.3021 | -1.4378 | -4.1873 | -2.3225
2014-01-30 |  | 4.9433 | 1004.875 | -3.3538 | -6.824 | -4.8063
2014-01-31 |  | 5.9278 | 1002.2604 | -4.5279 | -7.8713 | -5.6774
2014-02-01 |  | 7.4189 | 994.875 | -0.75888 | -2.6842 | -1.4912
2014-02-02 |  | 7.9179 | 1009.7396 | 0.037725 | -3.0701 | -0.9228
2014-02-03 |  | 6.7716 | 1007.4896 | -2.2309 | -4.4206 | -3.244
2014-02-04 |  | 7.3558 | 1000.9479 | -1.7069 | -3.8812 | -2.7987
2014-02-05 |  | 12.2964 | 987.375 | -0.41318 | -2.9723 | -1.6672
2014-02-06 |  | 15.7094 | 994.1146 | -1.4009 | -3.7397 | -2.6038
2014-02-07 |  | 8.0257 | 992.9479 | -0.49498 | -3.2648 | -2.1458
2014-02-08 |  | 7.982 | 984.1458 | -1.0361 | -4.4541 | -2.6982
2014-02-09 |  | 7.1576 | 989.5417 | 0.79708 | -2.3079 | -0.66936
2014-02-10 |  | 6.2326 | 996.6354 | 0.062939 | -3.27 | -1.5398
2014-02-11 |  | 7.8178 | 1000.6042 | -0.52445 | -3.2413 | -1.8239
2014-02-12 |  | 6.3784 | 998.5417 | -0.75529 | -4.3813 | -2.4381
2014-02-13 |  | 6.0154 | 996.4896 | 0.29376 | -3.213 | -0.83018
2014-02-14 |  | 7.3102 | 994.4271 | -1.9431 | -6.6357 | -3.2477
2014-02-15 |  | 8.4613 | 993.8229 | 1.6033 | -3.9923 | -0.36364
2014-02-16 |  | 6.823 | 1010.3438 | -0.30642 |  | -1.7689
2014-02-17 |  | 14.1724 | 1011.9167 | -0.78914 |  | -2.547
2014-02-18 |  | 22.2393 | 1012.6771 | -1.1964 |  | -2.9935
2014-02-19 |  | 20.523 | 1015.0375 | -1.5323 | -5.091 | -3.1916
2014-02-20 |  | 10.1167 | 1005.7292 | -1.9859 | -4.5096 | -3.7573
2014-02-21 |  | 7.4063 | 1007.3333 | -0.23933 | -3.3323 | -1.8603
2014-02-22 |  | 8.7212 | 1013.3021 | 0.42409 | -3.5703 | -1.1234
2014-02-23 |  | 10.6671 | 1015.0104 | -0.83987 | -5.3434 | -2.3856
2014-02-24 |  | 11.1957 | 1009.5938 | -1.4783 | -5.1974 | -3.1673
2014-02-25 |  | 16.8457 | 1005.1875 | -0.63838 | -4.0624 | -2.2647
2014-02-26 |  | 22.871 | 1016.6771 | 0.025191 | -2.8277 | -1.32
2014-02-27 |  | 21.3853 | 1010.8229 | -1.403 | -4.5864 | -2.6095
2014-02-28 |  | 22.3099 | 1002.0625 | -0.91577 | -4.3841 | -1.9842
2014-03-01 |  | 22.7656 | 1005.6667 | -4.3608 | -7.0565 | -5.1449
2014-03-02 |  | 22.7842 | 998.1875 | -2.6133 | -6.4413 | -3.624
2014-03-03 |  | 22.6554 | 989.8646 | -0.2689 | -4.5031 | -1.4024
2014-03-04 |  | 17.9492 | 1007.0104 | -1.4119 | -5.1 | -2.5675
2014-03-05 |  | 8.339 | 1023.5417 | -0.58833 | -4.9292 | -2.4067
2014-03-06 |  | 16.7456 | 1028.3125 | -2.0803 | -6.8917 | -3.9535
2014-03-07 |  | 22.4577 | 1027.1458 | -2.2486 | -6.575 | -3.8399
2014-03-08 |  | 18.4357 | 1029.1146 | -7.2548 | -13.225 | -8.9602
2014-03-09 |  | 13.5458 | 1026.4896 | -9.8278 | -14.4375 | -11.0587
2014-03-10 |  | 9.7582 | 1031.1667 | -4.2879 | -10.0625 | -5.8591
2014-03-11 |  | 8.6435 | 1036.4583 | -3.6534 | -7.9609 | -5.4438
2014-03-12 |  | 9.5796 | 1035.2812 | -10.734 | -16.7708 | -11.914
2014-03-13 |  | 15.3415 | 1033.4062 | -21.3726 | -20.2458 | -20.1616
2014-03-14 |  | 18.9998 | 1030.5833 | -17.9218 | -22.825 | -19.6904
2014-03-15 |  | 12.8184 | 1029.6771 | -5.2524 | -9.6958 | -6.8835
2014-03-16 |  | 14.0382 | 1026.875 | -2.5023 | -6.075 | -3.8065
2014-03-17 |  | 11.4158 | 1024.8646 | -3.4152 |  | -4.9141
2014-03-18 |  | 11.2277 | 1020.5521 | -2.8812 |  | -3.5333
2014-03-19 |  | 11.2157 | 1026.0417 | -1.9981 | -5.9167 | -3.0821
2014-03-20 |  | 11.1948 | 1013.8021 | -4.3372 | -9.0042 | -5.5858
2014-03-21 |  | 9.7659 | 1009.6354 | -2.2256 | -4.7792 | -3.0654
2014-03-22 |  | 7.8054 | 1003.3646 | -1.3253 | -3.9375 | -1.9743
2014-03-23 |  | 6.8564 | 1010.8542 | -0.15569 | -3.4667 | -1.3274
2014-03-24 |  | 7.136 | 1015.9375 | -3.4253 | -6.0583 | -3.8951
2014-03-25 |  | 7.4627 | 1012.4583 | -3.5182 | -6.7833 | -4.2293
2014-03-26 |  | 5.3199 | 1019.8958 | -5.1134 | -9.9227 | -6.2901
2014-03-27 |  | 6.7907 | 1015.8438 | -7.374 | -12.5083 | -8.7569
2014-03-28 |  | 9.0905 | 1018.0938 | -15.1573 | -16.3208 | -14.9036
2014-03-29 |  | 13.3929 | 1018.0729 | -16.9221 | -17.3458 | -16.277
2014-03-30 |  | 14.3152 | 1017.2812 | -12.2251 | -9.4875 | -10.9253
2014-03-31 |  | 14.8911 | 1016.7083 | -7.7675 |  | -6.535
2014-04-01 |  | 14.5667 | 1013.7604 | -7.9955 |  | -8.8235
2014-04-02 |  | 14.2973 | 1007.6354 | -18.1102 |  | -16.8825
2014-04-03 |  | 14.2654 | 1004.125 | -18.7808 |  | -17.9708
2014-04-04 |  | 13.3925 | 1011.9375 | -9.9217 | -7.6478 | -9.7112
2014-04-05 |  | 12.8577 | 1017.625 | -3.5377 | -3.5753 | -4.5582
2014-04-06 |  | 14.1095 | 1017.3229 | -3.9381 | -1.6271 | -4.6812
2014-04-07 |  | 18.372 | 1013.125 | -3.93 | -2.2425 | -4.5054
2014-04-08 |  | 22.3323 | 1022.2292 | -0.83405 | 0.13724 | -1.783
2014-04-09 |  | 17.2705 | 1028.8229 | -2.2665 | -2.5326 | -3.3957
2014-04-10 |  | 15.3354 | 1025.6146 | -2.57 | -2.2743 | -3.7817
2014-04-11 |  | 13.5887 | 1024.8958 | -2.5364 | -2.0036 | -3.6808
2014-04-12 |  | 11.9462 | 1022.6042 | -3.847 | -3.2833 | -4.8828
2014-04-13 |  | 13.3616 | 1025 | -2.0143 | -1.8615 | -3.204
2014-04-14 |  | 12.2731 | 1028.125 | -1.1294 | 0.31718 | -2.6028
2014-04-15 |  | 16.5645 | 1033.2083 | -1.3866 | -0.75754 | -2.7243
2014-04-16 |  | 19.1288 | 1030.9167 | -2.9546 | -2.7073 | -4.278
2014-04-17 |  | 13.2479 | 1023.25 | -4.5945 | -4.1224 | -6.3361
2014-04-18 |  | 10.3198 | 1023.7396 | -2.1836 | -1.3406 | -3.015
2014-04-19 |  | 10.1567 | 1021 | -2.2048 | -1.9918 | -3.3857
2014-04-20 |  | 10.3962 | 1009.8542 | -7.8671 | -8.7291 | -9.544
2014-04-21 |  | 13.646 | 1008.8021 | -8.0658 | -6.4708 | -8.7677
2014-04-22 |  | 13.0498 | 1012.5625 | -5.6081 | -3.2016 | -5.6271
2014-04-23 |  | 13.8095 | 1021.625 | -3.7024 | -2.384 | -4.5111
2014-04-24 |  | 15.1215 | 1022.1458 | -5.2041 | -3.2002 | -5.3472
2014-04-25 |  | 11.0655 | 1014.6562 | -7.0414 | -7.8869 | -8.5079
2014-04-26 |  | 12.7899 | 1009.1875 | -2.033 | -2.4033 | -4.1932
2014-04-27 |  | 12.5391 | 1007.3958 | -1.489 | -0.95278 | -3.0615
2014-04-28 |  | 14.483 | 1014.1771 | -5.8889 | -6.018 | -7.6581
2014-04-29 |  | 16.5416 | 1016.1562 | -8.8408 | -6.5862 | -10.4008
2014-04-30 |  | 21.7935 | 1016.4375 | -6.6587 | -5.2454 | -8.249
2014-05-01 |  | 22.4804 | 1014.5 | -4.81 | -4.4 | -5.7374
2014-05-02 |  | 21.7996 | 1026.5104 | -2.5064 | -3.1699 | -4.319
2014-05-03 |  | 22.3811 | 1031.6667 | -1.785 | -1.9114 | -3.0881
2014-05-04 |  | 22.5142 | 1026.6458 | -2.262 | -2.6183 | -3.9465
2014-05-05 |  | 22.728 | 1016.3542 | -5.3347 | -5.6201 | -6.8003
2014-05-06 |  | 22.8929 | 1009.9271 | -1.6334 | -2.3361 | -3.6576
2014-05-07 |  | 22.721 | 1013.2812 | -0.32502 | -1.0293 | -2.5416
2014-05-08 |  | 23.0108 | 1012.3333 | -0.87383 | -1.496 | -2.6657
2014-05-09 |  | 22.7093 | 1015.2812 | -0.021105 | -0.69006 | -2.3958
2014-05-10 |  | 22.4776 | 1008.1458 | -1.3975 | -2.4002 | -3.4517
2014-05-11 |  | 12.5646 | 1007.8854 | 0.26601 | -0.26848 | -1.5875
2014-05-12 |  | 12.8038 | 1014.1354 | -0.084452 | -0.39642 | -1.7868
2014-05-13 |  | 12.0553 | 1023.2604 | 0.048255 | 0.52018 | -1.9388
2014-05-14 |  | 14.78 | 1034.5312 | -1.0811 | -1.6386 | -2.5848
2014-05-15 |  | 16.2197 | 1039.3438 | -2.9691 | -3.9616 | -4.3008
2014-05-16 |  | 17.8936 | 1035.4896 | -3.2565 | -4.0349 | -5.3373
2014-05-17 |  | 19.2258 | 1027.0312 | -4.2747 | -5.915 | -6.3783
2014-05-18 |  | 19.9068 | 1016.1979 | -4.9636 | -6.6354 | -7.623
2014-05-19 |  | 20.7211 | 1008.0729 | -10.7263 | -5.7436 | -9.2224
2014-05-20 |  | 17.9092 | 1011.3854 | -4.3166 | -1.5747 | -4.4551
2014-05-21 |  | 16.2567 | 1011.8021 | -3.376 | -3.738 | -4.9064
2014-05-22 |  | 19.357 | 1006.0729 | -1.3522 | -1.8624 | -3.2122
2014-05-23 |  | 22.5297 | 1009.9062 | -0.69727 | -0.42021 | -2.2368
2014-05-24 |  | 22.7205 | 1013.9688 | -1.0523 | -0.98028 | -2.5213
2014-05-25 |  | 22.7006 | 1021.4375 | -0.62552 | -0.83178 | -2.1582
2014-05-26 |  | 22.7038 | 1021.6875 | -1.5005 | -1.8937 | -2.9132
2014-05-27 |  | 21.0776 | 1017.1042 | -2.4559 | -3.0335 | -3.9974
2014-05-28 |  | 22.0051 | 1015.0417 | -1.674 | -1.6254 | -3.0274
2014-05-29 |  | 22.7381 | 1019.2708 | -2.934 | -2.016 | -4.0739
2014-05-30 |  | 22.6908 | 1026.6562 | -3.0991 | -2.9492 | -4.0357
2014-05-31 |  | 22.7779 | 1028.6146 | -2.3128 | -2.6237 | -3.2822
2014-06-01 |  | 22.8316 | 1025.8646 | -2.9388 | -3.3344 | -4.4104
2014-06-02 |  | 21.4278 | 1022.0521 | -2.7826 | -2.9679 | -3.9225
2014-06-03 |  | 16.0542 | 1016.3438 | -2.271 | -1.8864 | -3.5882
2014-06-04 |  | 13.0756 | 1008.6979 | -1.5564 | -1.4176 | -3.085
2014-06-05 |  | 15.4447 | 1014.3021 | -0.25379 | -0.44362 | -1.7686
2014-06-06 |  | 18.1872 | 1017.1146 | -1.5651 | -1.3717 | -2.4548
2014-06-07 |  | 19.051 | 1016.2188 | -2.7624 | -2.242 | -3.3465
2014-06-08 |  | 21.1298 | 1022.4688 | -1.2988 | -1.4861 | -2.3681
2014-06-09 |  | 20.6358 | 1019.8333 | -2.5851 | -2.5242 | -3.7607
2014-06-10 |  | 19.3898 | 1022.2292 | -0.72353 | -0.74317 | -2.2706
2014-06-11 |  | 19.9696 | 1030.125 | -0.60088 | -0.37331 | -2.0219
2014-06-12 |  | 21.3007 | 1031.5208 | -1.5235 | -1.493 | -2.9695
2014-06-13 |  | 21.8787 | 1028.125 | -2.1922 | -2.3375 | -3.1585
2014-06-14 |  | 18.5067 | 1028.5833 | -1.9808 | -2.3873 | -3.3276
2014-06-15 |  | 16.2743 | 1031.1458 | -0.87193 | -1.283 | -2.4315
2014-06-16 |  | 15.7953 | 1030.9583 | -1.2741 | -0.94257 | -2.4497
2014-06-17 |  | 18.1169 | 1030.5729 | -1.3716 | -1.0407 | -2.229
2014-06-18 |  | 18.1799 | 1029.5729 | -1.3421 | -0.90936 | -2.2607
2014-06-19 |  | 17.5546 | 1026.5104 | -1.973 | -2.5802 | -3.057
2014-06-20 |  | 18.2555 | 1026.1562 | -1.2364 | -1.0933 | -2.5781
2014-06-21 |  | 20.2836 | 1023.5104 | -1.3212 | -1.093 | -2.4779
2014-06-22 |  | 20.4376 | 1025.3854 | -2.3757 | -1.3834 | -3.3082
2014-06-23 |  | 20.7819 | 1025.9479 | -1.1985 | -1.5549 | -2.4653
2014-06-24 |  | 20.054 | 1022.9479 | -2.88 | -3.3588 | -4.2653
2014-06-25 |  | 17.706 | 1021.8646 | -1.4782 | -1.3457 | -2.9059
2014-06-26 |  | 19.9111 | 1019.0399 | -1.4191 | -1.4762 | -2.4059
2014-06-27 |  | 22.2118 | 1016.5833 | -2.4189 | -2.4408 | -3.5141
2014-06-28 |  | 22.6829 | 1014.0104 | -1.2328 | -1.3121 | -2.7876
2014-06-29 |  | 22.433 | 1016.6875 | -0.51689 | -0.9195 | -2.1426
2014-06-30 |  | 22.1406 | 1021.3646 | -1.3771 | -1.475 | -2.4923
2014-07-01 |  | 22.9569 | 1023.8854 | -0.91952 | -1.5849 | -2.5038
2014-07-02 |  | 22.4544 | 1026.6146 | -1.5764 | -1.2538 | -2.598
2014-07-03 |  | 23.7283 | 1023.5521 | -1.6444 | -1.7802 | -3.0729
2014-07-04 |  | 21.6486 | 1012.4062 | -1.992 | -2.927 | -2.9629
2014-07-05 |  | 18.5198 | 1006.4896 | -1.0088 | -1.1877 | -2.5432
2014-07-06 |  | 17.7463 | 1009.75 | -0.9368 | -0.80386 | -2.2257
2014-07-07 |  | 17.8396 | 1019.0938 | -0.76731 | -0.45547 | -1.9108
2014-07-08 |  | 16.8732 | 1015.2647 | -1.3778 | -1.297 | -2.7213
2014-07-09 |  | 18.8951 | 1012.2254 | -2.3658 | -2.4997 | -3.518
2014-07-10 |  | 16.4784 | 1012.3303 | -0.99645 | -1.064 | -2.1413
2014-07-11 |  | 16.3236 | 1017.2105 | -2.557 | -2.0176 | -3.1729
2014-07-12 |  | 21.1252 | 1017.5312 | -3.9651 | -2.9219 | -4.1977
2014-07-13 |  | 20.2996 | 1012.3542 | -1.6667 | -1.4423 | -3.0462
2014-07-14 |  | 20.0917 | 1018.3333 | -0.55138 | -0.48064 | -1.8269
2014-07-15 |  | 22.1153 | 1022.3438 | -0.59044 | -0.90405 | -2.1211
2014-07-16 |  | 22.4716 | 1024.5833 | -1.0266 | -0.92426 | -2.5592
2014-07-17 |  | 23.8605 | 1024.1979 | -1.646 | -1.4491 | -3.009
2014-07-18 |  | 25.0671 | 1017.3021 | -5.0104 | -3.61 | -4.8781
2014-07-19 |  | 23.4187 | 1012.5521 | -2.2657 | -1.4525 | -2.996
2014-07-20 |  | 21.8985 | 1014.2708 | -1.9306 | -2.449 | -3.5945
2014-07-21 |  | 22.4127 | 1022.0104 | -2.2532 | -1.9685 | -3.0107
2014-07-22 |  | 22.2809 | 1025.9998 | -1.9054 | -1.5736 | -3.0978
2014-07-23 |  | 23.059 | 1023.2833 | -2.5931 | -2.3578 | -3.2937
2014-07-24 |  | 23.6486 | 1021.0208 | -2.1179 | -1.577 | -2.9074
2014-07-25 |  | 21.1806 | 1020.5625 | -2.4194 | -2.0724 | -3.3902
2014-07-26 |  | 24.2229 | 1019.9896 | -2.3644 | -2.0029 | -3.471
2014-07-27 |  | 22.6089 | 1020.2083 | -2.216 | -2.3923 | -3.7534
2014-07-28 |  | 19.5015 | 1018.8958 | -1.6897 | -1.6162 | -3.2336
2014-07-29 |  | 22.3211 | 1019.2812 | -2.0974 | -1.222 | -3.107
2014-07-30 |  | 21.7422 | 1019.4167 | -1.7494 | -1.1812 | -2.9211
2014-07-31 |  | 21.3476 | 1017.8438 | -1.9109 | -2.1306 | -3.065
2014-08-01 |  | 20.6618 | 1012.9792 | -2.1998 | -2.2802 | -3.1047
2014-08-02 |  | 20.0387 | 1008.1458 | -1.9324 | -1.7727 | -3.0069
2014-08-03 |  | 19.5379 | 1013.9479 | -1.0703 | -0.89628 | -1.8393
2014-08-04 |  | 20.298 | 1019.875 | -1.5291 |  | -2.0023
2014-08-05 |  | 20.2939 | 1021.8854 | -2.2599 |  | -2.5964
2014-08-06 |  | 21.2176 | 1015.7812 | -1.8437 |  | -2.7067
2014-08-07 |  | 22.3251 | 1017.8229 | -1.6137 |  | -2.729
2014-08-08 |  | 19.9802 | 1011.7396 | -5.0943 |  | -5.5657
2014-08-09 |  | 19.1522 | 1011.4792 | -1.5594 | -1.0895 | -2.9694
2014-08-10 |  | 17.7631 | 1004.2292 | -1.5213 | -1.304 | -2.8056
2014-08-11 |  | 16.9058 | 1012.0625 | -0.73944 | -0.72058 | -2.0017
2014-08-12 |  | 16.76 | 1011.3333 | -1.0477 | -1.4368 | -2.6316
2014-08-13 |  | 18.1299 | 1009.4896 | -0.24626 | -0.90645 | -2.179
2014-08-14 |  | 16.5059 | 1013.4688 | -0.25441 |  | -2.2665
2014-08-15 |  | 16.8451 | 1019.2697 | -0.39369 | -1.9881 | -1.9836
2014-08-16 |  | 17.5759 | 1023.5938 | -1.3903 | -2.1518 | -2.9095
2014-08-17 |  | 17.0128 | 1013.8021 | -0.70911 | -2.5994 | -2.5784
2014-08-18 |  | 15.7294 | 1013.4062 | 0.18967 | -0.57229 | -1.6268
2014-08-19 |  | 14.8507 | 1017.2396 | 0.26505 | -0.98688 | -1.61
2014-08-20 |  | 15.0634 | 1020.5312 | -0.13019 | -1.3779 | -1.85
2014-08-21 |  | 14.9794 | 1018.875 | -0.63405 | -1.5131 | -2.2616
2014-08-22 |  | 16.6597 | 1015.0833 | -0.1125 | -1.038 | -1.7463
2014-08-23 |  | 15.2163 | 1019.3125 | 0.037497 | -1.2222 | -1.5444
2014-08-24 |  | 15.8133 | 1022.1458 | -0.5958 | -1.2761 | -2.2621
2014-08-25 |  | 15.9397 | 1011.3021 | -1.5874 | -2.305 | -3.2175
2014-08-26 |  | 15.8851 | 1009.4792 | 0.17915 | -1.0941 | -2.0442
2014-08-27 |  | 17.2442 | 1017.6875 | -2.6539 | -2.9952 | -3.7172
2014-08-28 |  | 18.9819 | 1015.0729 | -0.90823 | -1.3001 | -2.5767
2014-08-29 |  | 18.5232 | 1017.3438 | -0.43744 | -1.1866 | -2.0141
2014-08-30 |  | 18.7531 | 1019.1354 | -0.15414 | -1.3064 | -1.9297
2014-08-31 |  | 18.6176 | 1021.7604 | -0.16664 | -1.4589 | -1.8516
2014-09-01 |  | 17.2935 | 1024.1875 | -0.79152 | -1.1608 | -2.266
2014-09-02 |  | 18.7875 | 1026.6562 | -1.9788 | -1.8804 | -3.3053
2014-09-03 |  | 19.6011 | 1026.0938 | -6.3027 | -4.8262 | -7.5247
2014-09-04 |  | 18.8596 | 1022.1146 | -6.3485 | -5.6021 | -7.2756
2014-09-05 |  | 18.9473 | 1019.4078 | -6.9649 | -4.9155 | -7.401
2014-09-06 |  | 19.6036 | 1018.1354 | -7.777 | -7.8175 | -9.5614
2014-09-07 |  | 18.1447 | 1019.6562 | -6.6022 | -7.1966 | -7.3452
2014-09-08 |  | 17.8135 | 1023.0938 | -2.9074 | -3.7183 | -4.0326
2014-09-09 |  | 17.3272 | 1025.4062 | -2.7907 | -4.2577 | -4.1151
2014-09-10 |  | 16.3123 | 1025.4792 | -1.8202 | -2.7704 | -3.3773
2014-09-11 |  | 15.9512 | 1025.8333 | -1.1579 | -2.8383 | -2.4794
2014-09-12 |  | 17.8734 | 1027.9583 | -1.8201 | -2.4975 | -3.0265
2014-09-13 |  | 17.0756 | 1029.7812 | -2.12 | -3.1942 | -3.8183
2014-09-14 |  | 17.1366 | 1025.7708 | -1.6202 | -2.2817 | -3.2592
2014-09-15 |  | 17.6009 | 1020.6146 | -2.957 | -3.394 | -4.1389
2014-09-16 |  | 18.9931 | 1018.4688 | -11.9904 | -9.1904 | -11.9391
2014-09-17 |  | 18.3097 | 1015.7188 | -9.7954 | -11.8234 | -10.9861
2014-09-18 |  | 20.0985 | 1013.2604 | -13.1103 | -12.5503 | -13.2686
2014-09-19 |  | 20.0272 | 1015.0521 | -12.1272 | -10.8549 | -12.0495
2014-09-20 |  | 17.4848 | 1019.6667 | -9.1036 | -6.8583 | -9.6629
2014-09-21 |  | 15.33 | 1027.2292 | -1.9406 | -2.0228 | -2.8765
2014-09-22 |  | 14.2765 | 1029.125 | -1.9323 | -2.9283 | -2.8639
2014-09-23 |  | 14.768 | 1023.9583 | -2.686 | -3.193 | -3.979
2014-09-24 |  | 14.8036 | 1018.3646 | -1.7281 | -1.9395 | -2.3941
2014-09-25 |  | 15.2238 | 1024.0625 | -0.46222 | -1.0353 | -1.6974
2014-09-26 |  | 18.0918 | 1027.4062 | -0.77451 | -1.3307 | -1.7683
2014-09-27 |  | 17.6925 | 1029.8125 | -1.2658 | -2.6256 | -2.8244
2014-09-28 |  | 19.0393 | 1024.5833 | -5.6796 | -5.1709 | -6.0388
2014-09-29 |  | 16.5718 | 1023.9583 | -5.1756 |  | -6.3227
2014-09-30 |  | 18.2029 | 1027.1911 | -4.0597 | -2.3967 | -4.6017
2014-10-01 |  | 18.1501 | 1029.1458 | -1.5197 | -0.78403 | -2.5749
2014-10-02 |  | 17.7235 | 1031.9062 | -2.4232 | -2.3455 | -3.7642
2014-10-03 |  | 17.4005 | 1025.9167 | -3.8346 | -5.2222 | -4.9772
2014-10-04 |  | 13.2415 | 1018.5312 | -3.4765 | -3.5891 | -4.3192
2014-10-05 |  | 11.2398 | 1022.7292 | -2.1067 | -2.2351 | -3.0963
2014-10-06 |  | 11.8835 | 1007.0729 | -2.1025 | -2.6277 | -3.1542
2014-10-07 |  | 11.4773 | 1002.4479 | -0.77021 | -1.0763 | -2.0043
2014-10-08 |  | 13.3281 | 1001 | -1.4821 | -2.0239 | -2.6367
2014-10-09 |  | 13.6567 | 1004.1562 | -0.16236 | -1.0352 | -1.4343
2014-10-10 |  | 13.7935 | 1014.1875 | -0.19566 | -1.6409 | -1.838
2014-10-11 |  | 13.2434 | 1015.5208 | -1.3655 | -1.7911 | -2.2606
2014-10-12 |  | 11.5056 | 1013.4688 | -1.9899 | -2.5566 | -3.4194
2014-10-13 |  | 13.0974 | 1001.4792 | -1.9732 | -1.6045 | -2.9527
2014-10-14 |  | 13.5907 | 1008.3125 | -2.5185 | -0.83595 | -3.2532
2014-10-15 |  | 13.9608 | 1008.1667 | -3.9087 | -3.7918 | -5.0028
2014-10-16 |  | 15.456 | 1006.6042 | -0.93242 | -1.6518 | -2.1646
2014-10-17 |  | 16.6677 | 1013.9896 | -0.74925 | -1.2005 | -2.2692
2014-10-18 |  | 18.4117 | 1015.6024 | -0.81168 | -1.3556 | -2.3498
2014-10-19 |  | 16.9907 | 1017.8438 | -1.4985 | -1.2973 | -2.314
2014-10-20 |  | 14.9345 | 1019.6354 | -1.6816 | -1.9717 | -2.6161
2014-10-21 |  | 12.2508 | 1013.1979 | -0.5411 | -0.51068 | -1.5391
2014-10-22 |  | 11.2743 | 1027.9479 | -0.32881 | -0.34349 | -1.6869
2014-10-23 |  | 14.7239 | 1023.8438 | -1.2986 | -2.1323 | -2.4953
2014-10-24 |  | 15.4273 | 1018.7396 | -1.4734 | -1.9988 | -2.8327
2014-10-25 |  | 12.6068 | 1022.8229 | -0.66175 | -0.79217 | -1.8926
2014-10-26 |  | 14.1737 | 1025.625 | -0.68255 | -1.7943 | -1.795
2014-10-27 |  | 15.6485 | 1024.0417 | -1.4108 | -1.4868 | -2.6149
2014-10-28 |  | 15.423 | 1017.9688 | -1.7675 | -2.4161 | -3.4801
2014-10-29 |  | 13.7902 | 1020.0625 | -2.7883 |  | -3.6957
2014-10-30 |  | 16.0384 | 1022.5 | -5.3227 | -6.0894 | -6.0106
2014-10-31 |  | 17.5703 | 1021.3438 | -3.0587 | -3.2072 | -4.225
2014-11-01 |  | 15.7723 | 1019.0417 | -2.4719 | -2.1919 | -3.0192
2014-11-02 |  | 13.877 | 1009.2604 | -2.5884 | -2.3772 | -3.2101
2014-11-03 |  | 9.1775 | 996.3229 | -2.089 | -2.2266 | -3.0383
2014-11-04 |  | 8.7623 | 996.9271 | -0.42028 | -1.4077 | -1.8758
2014-11-05 |  | 7.8207 | 1007.7188 | -2.2362 | -3.0642 | -3.409
2014-11-06 |  | 8.4438 | 1010.2917 | -2.8503 | -3.6787 | -4.0621
2014-11-07 |  | 11.3794 | 999.0417 | -0.29544 | -1.6947 | -2.289
2014-11-08 |  | 11.2134 | 1005.4688 | -0.47018 | -1.7499 | -2.0356
2014-11-09 |  | 10.2596 | 1007.3229 | -1.3689 | -1.6788 | -2.9224
2014-11-10 |  | 10.8465 | 1007.8125 | -1.1733 | -1.9781 | -2.4217
2014-11-11 |  | 12.1207 | 1001.0521 | -1.19 | -2.2985 | -2.6183
2014-11-12 |  | 11.735 | 1002.1354 | -0.35366 | -0.86318 | -1.5887
2014-11-13 |  | 12.0313 | 1008.1979 | -0.98605 | -1.9375 | -2.3418
2014-11-14 |  | 12.4142 | 1003.9479 | -0.69897 | -1.7905 | -2.7168
2014-11-15 |  | 11.6649 | 1003.3333 | -2.0012 | -3.1225 | -3.4692
2014-11-16 |  | 10.8233 | 1003.2292 | -2.9538 | -3.4058 | -4.1905
2014-11-17 |  | 9.8296 | 1004.7292 | -1.5227 | -2.5043 | -3.3421
2014-11-18 |  | 10.5006 | 1013.9062 | -2.8622 | -4.1836 | -4.0491
2014-11-19 |  | 10.7385 | 1022.9271 | -5.8616 | -7.5045 | -6.5768
2014-11-20 |  | 9.6841 | 1027.75 | -7.459 | -8.6624 | -8.4111
2014-11-21 |  | 9.3299 | 1021.5833 | -8.3283 | -9.4875 | -9.4574
2014-11-22 |  | 14.5432 | 1017.4271 | -4.2556 | -6.1254 | -6.0804
2014-11-23 |  | 9.3757 | 1020.5312 | -2.8661 | -3.9396 | -4.1318
2014-11-24 |  | 6.355 | 1029.3438 | -2.7704 | -3.5849 | -4.2736
2014-11-25 |  | 7.2552 | 1024.5729 | -4.3053 | -5.2978 | -5.5542
2014-11-26 |  | 10.0227 | 1014.5521 | -4.9042 | -4.978 | -5.9872
2014-11-27 |  | 11.7401 | 1007.0208 |  | -3.2716 | -5.2833
2014-11-28 |  | 12.0092 | 1007.2188 |  | -4.6423 | -4.9698
2014-11-29 |  | 11.8194 | 1014.1771 |  | -3.6497 | -4.8175
2014-11-30 |  | 10.1814 | 1017.0208 |  | -4.852 | -5.8001
2014-12-01 |  | 7.892 | 1017.125 |  | -3.4654 | -4.2324
2014-12-02 |  | 7.4419 | 1020.7917 | -2.5163 | -2.8229 | -3.2718
2014-12-03 |  | 6.871 | 1025.4479 | -1.6387 | -2.6332 | -3.0085
2014-12-04 |  | 5.2459 | 1019.3021 | -3.2441 | -4.3912 | -4.8311
2014-12-05 |  | 5.6842 | 1022.9271 | -3.5019 | -4.46 | -4.977
2014-12-06 |  | 4.2642 | 1029.7604 | -4.5748 | -4.4358 | -5.1836
2014-12-07 |  | 7.9606 | 1022.6979 | -1.7093 | -2.9748 | -3.331
2014-12-08 |  | 5.1882 | 1023.2708 | -0.21626 | -1.5174 | -1.8283
2014-12-09 |  | 5.8238 | 1027.8125 | -2.0752 | -2.9044 | -3.3783
2014-12-10 |  | 7.9899 | 1018.9375 | -0.90658 | -1.8957 | -2.7066
2014-12-11 |  | 7.7124 | 1012.6771 | -1.3598 | -2.4264 | -2.6529
2014-12-12 |  | 7.2125 | 1001.4583 | -0.44912 | -2.253 | -2.3873
2014-12-13 |  | 3.4855 | 1014.2917 | -0.63786 | -3.1747 | -2.6863
2014-12-14 |  | 6.3967 | 1015.4167 | -0.96057 | -4.3342 | -3.1904
2014-12-15 |  | 7.4118 | 1015.7604 | -0.71937 | -3.0531 | -2.8675
2014-12-16 |  | 5.5465 | 1017.7396 | -2.5115 | -3.7759 | -4.2376
2014-12-17 |  | 11.4035 | 1010.3021 | -1.0395 | -2.549 | -2.9227
2014-12-18 |  | 13.0374 | 1014.3958 | -1.027 | -2.5497 | -2.4249
2014-12-19 |  | 9.6105 | 1019.4167 | 0.11642 | -1.2029 | -1.5031
2014-12-20 |  | 7.5304 | 1030.1354 | 0.60705 | -0.8631 | -1.0715
2014-12-21 |  | 9.258 | 1030.4167 | -0.74009 | -2.6707 | -2.3417
2014-12-22 |  | 12.6788 | 1022.8125 | -0.58624 | -1.6427 | -2.5762
2014-12-23 |  | 11.9641 | 1021.1667 | -0.68601 | -2.0381 | -2.4232
2014-12-24 |  | 8.7287 | 1021.4375 | -0.17878 | -0.67243 | -1.645
2014-12-25 |  | 5.569 | 1031.9271 | 0.37002 | -1.1154 | -1.4651
2014-12-26 |  | 4.3242 | 1025.9062 | -3.2594 | -5.5782 | -4.7821
2014-12-27 |  | 3.4046 | 1009.2188 | -0.18708 | -1.7974 | -1.5036
2014-12-28 |  | 2.5158 | 1031.9688 | 0.9645 | -1.406 | -1.1374
2014-12-29 |  | 1.785 | 1042.4479 | -2.7895 | -4.875 | -4.5437
2014-12-30 |  | 2.1262 | 1041.3438 | -4.3027 | -6.334 | -6.4683
2014-12-31 |  | 4.2511 | 1037.1042 | -3.0513 | -6.1649 | -5.2679

## Results
DateTime | CorrectedValue
2014-01-01
2014-01-02
2014-01-03
2014-01-04
2014-01-05
2014-01-06
2014-01-07
2014-01-08
2014-01-09
2014-01-10
2014-01-11
2014-01-12
2014-01-13
2014-01-14
2014-01-15
2014-01-16
2014-01-17
2014-01-18
2014-01-19
2014-01-20
2014-01-21
2014-01-22
2014-01-23
2014-01-24
2014-01-25
2014-01-26
2014-01-27
2014-01-28
2014-01-29
2014-01-30
2014-01-31
2014-02-01
2014-02-02
2014-02-03
2014-02-04
2014-02-05
2014-02-06
2014-02-07
2014-02-08
2014-02-09
2014-02-10
2014-02-11
2014-02-12
2014-02-13
2014-02-14
2014-02-15
2014-02-16
2014-02-17
2014-02-18
2014-02-19
2014-02-20
2014-02-21
2014-02-22
2014-02-23
2014-02-24
2014-02-25
2014-02-26
2014-02-27
2014-02-28
2014-03-01
2014-03-02
2014-03-03
2014-03-04
2014-03-05
2014-03-06
2014-03-07
2014-03-08
2014-03-09
2014-03-10
2014-03-11
2014-03-12
2014-03-13
2014-03-14
2014-03-15
2014-03-16
2014-03-17
2014-03-18
2014-03-19
2014-03-20
2014-03-21
2014-03-22
2014-03-23
2014-03-24
2014-03-25
2014-03-26
2014-03-27
2014-03-28
2014-03-29
2014-03-30
2014-03-31
2014-04-01
2014-04-02
2014-04-03
2014-04-04
2014-04-05
2014-04-06
2014-04-07
2014-04-08
2014-04-09
2014-04-10
2014-04-11
2014-04-12
2014-04-13
2014-04-14
2014-04-15
2014-04-16
2014-04-17
2014-04-18
2014-04-19
2014-04-20
2014-04-21
2014-04-22
2014-04-23
2014-04-24
2014-04-25
2014-04-26
2014-04-27
2014-04-28
2014-04-29
2014-04-30
2014-05-01
2014-05-02
2014-05-03
2014-05-04
2014-05-05
2014-05-06
2014-05-07
2014-05-08
2014-05-09
2014-05-10
2014-05-11
2014-05-12
2014-05-13
2014-05-14
2014-05-15
2014-05-16
2014-05-17
2014-05-18
2014-05-19
2014-05-20
2014-05-21
2014-05-22
2014-05-23
2014-05-24
2014-05-25
2014-05-26
2014-05-27
2014-05-28
2014-05-29
2014-05-30
2014-05-31
2014-06-01
2014-06-02
2014-06-03
2014-06-04
2014-06-05
2014-06-06
2014-06-07
2014-06-08
2014-06-09
2014-06-10
2014-06-11
2014-06-12
2014-06-13
2014-06-14
2014-06-15
2014-06-16
2014-06-17
2014-06-18
2014-06-19
2014-06-20
2014-06-21
2014-06-22
2014-06-23
2014-06-24
2014-06-25
2014-06-26
2014-06-27
2014-06-28
2014-06-29
2014-06-30
2014-07-01
2014-07-02
2014-07-03
2014-07-04
2014-07-05
2014-07-06
2014-07-07
2014-07-08
2014-07-09
2014-07-10
2014-07-11
2014-07-12
2014-07-13
2014-07-14
2014-07-15
2014-07-16
2014-07-17
2014-07-18
2014-07-19
2014-07-20
2014-07-21
2014-07-22
2014-07-23
2014-07-24
2014-07-25
2014-07-26
2014-07-27
2014-07-28
2014-07-29
2014-07-30
2014-07-31
2014-08-01
2014-08-02
2014-08-03
2014-08-04
2014-08-05
2014-08-06
2014-08-07
2014-08-08
2014-08-09
2014-08-10
2014-08-11
2014-08-12
2014-08-13
2014-08-14
2014-08-15
2014-08-16
2014-08-17
2014-08-18
2014-08-19
2014-08-20
2014-08-21
2014-08-22
2014-08-23
2014-08-24
2014-08-25
2014-08-26
2014-08-27
2014-08-28
2014-08-29
2014-08-30
2014-08-31
2014-09-01
2014-09-02
2014-09-03
2014-09-04
2014-09-05
2014-09-06
2014-09-07
2014-09-08
2014-09-09
2014-09-10
2014-09-11
2014-09-12
2014-09-13
2014-09-14
2014-09-15
2014-09-16
2014-09-17
2014-09-18
2014-09-19
2014-09-20
2014-09-21
2014-09-22
2014-09-23
2014-09-24
2014-09-25
2014-09-26
2014-09-27
2014-09-28
2014-09-29
2014-09-30
2014-10-01
2014-10-02
2014-10-03
2014-10-04
2014-10-05
2014-10-06
2014-10-07
2014-10-08
2014-10-09
2014-10-10
2014-10-11
2014-10-12
2014-10-13
2014-10-14
2014-10-15
2014-10-16
2014-10-17
2014-10-18
2014-10-19
2014-10-20
2014-10-21
2014-10-22
2014-10-23
2014-10-24
2014-10-25
2014-10-26
2014-10-27
2014-10-28
2014-10-29
2014-10-30
2014-10-31
2014-11-01
2014-11-02
2014-11-03
2014-11-04
2014-11-05
2014-11-06
2014-11-07
2014-11-08
2014-11-09
2014-11-10
2014-11-11
2014-11-12
2014-11-13
2014-11-14
2014-11-15
2014-11-16
2014-11-17
2014-11-18
2014-11-19
2014-11-20
2014-11-21
2014-11-22
2014-11-23
2014-11-24
2014-11-25
2014-11-26
2014-11-27
2014-11-28
2014-11-29
2014-11-30
2014-12-01
2014-12-02
2014-12-03
2014-12-04
2014-12-05
2014-12-06
2014-12-07
2014-12-08
2014-12-09
2014-12-10
2014-12-11
2014-12-12
2014-12-13
2014-12-14
2014-12-15
2014-12-16
2014-12-17
2014-12-18
2014-12-19
2014-12-20
2014-12-21
2014-12-22
2014-12-23
2014-12-24
2014-12-25
2014-12-26
2014-12-27
2014-12-28
2014-12-29
2014-12-30
2014-12-31