## Introduction
Volatile Correction Model
Version 1.1
The Environmental Research Group have developed this application to allow users to correct their TEOM measurements based on nearby FDMS measurements.
Site
Start Date
End Date
This spreadsheet was created using the website | www.volatile-correction-model.info
You can also contact us via email at | vcm@erg.kcl.ac.uk
Using the correction model
1. Go to the Summary sheet and ensure details are correct | Summary Page
2. Go to the Data sheet and enter any local measurement data (e.g. FDMS purge, temperature, barometric pressure etc). Please ensure that the measurements are in the correct units, especially barometric pressure which should be in millibar (mbar). If you need help converting these units please see the help section of the VCM Web Portal. | Data Page
3. Paste in the TEOM data you would like to correct into the TEOM column on the data page. | Data Page
4. Copy the data out of the results sheet - if copying to excel then use copy, and then paste special, values | Results Page
Cell colours
Data Entry | Data Entry Needed (unless values already there)
Fixed Values | Fixed after setup on website
Calculated Values | Values will be automatically calculated
Warnings | Warning for cell

## Summary
Summary | Text | Value
0
Site Name | Tunbridge Wells A26
Organisation | Kent Air
Start Date | 01/01/2015
End Date | 01/01/2016
TEOM data already corrected with 1.3 factor | Yes
EPA Constant A |  | 3
EPA Constant B |  | 1.03
Instrument Temperature |  | 25
Instrument Pressure |  | 1013
Instrument reports to local ambient readings | No
Timescale | Daily
Pressure Site | Sevenoaks - Bat and Ball (ZV2)
Pressure Site Warning
Temperature Site | Sevenoaks - Bat and Ball (ZV2)
Temperature Site Warning
FDMS Site 1 | Greenwich - A206 Burrage Grove (GN0)
FDMS Site 1 Warning
FDMS Site 2 | Greenwich - Plumstead High Street (GN3)
FDMS Site 2 Warning
FDMS Site 3 | Average of remaining sites within range
FDMS Site 3 Warning | FDMS3 Correction includes unratified data.

## Data
DateTime | TEOM | Temperature | Pressure | FDMS1 | FDMS2 | FDMS3
| 0 | 0 | 0 | 0 | 0 | 0
2015-01-01 |  | 7.8302 | 1035.4759 | -6.9863 | -5.5254 | -3.9172
2015-01-02 |  | 7.9833 | 1036.7316 | -4.0522 | -1.7842 | -1.7048
2015-01-03 |  | 4.476 | 1030.6114 | -5.2801 | -3.225 | -2.3997
2015-01-04 |  | 1.9958 | 1042.7463 | -9.2212 | -7.4758 | -5.0307
2015-01-05 |  | 6.7031 | 1036.4256 | -7.1449 | -5.7048 | -4.315
2015-01-06 |  | 6.3333 | 1028.5432 | -4.4115 | -3.1975 | -2.4168
2015-01-07 |  | 4.8229 | 1031.139 | -3.4894 | -2.5773 | -2.2693
2015-01-08 |  | 8.2719 | 1028.3111 | -3.8459 | -2.1781 | -1.8358
2015-01-09 |  | 11.7604 | 1025.2193 | -3.2409 | -2.7062 | -2.0832
2015-01-10 |  | 8.8979 | 1021.7371 | -3.7586 | -2.1578 | -1.9123
2015-01-11 |  | 5.7427 | 1029.0497 | -2.6957 | -1.4049 | -1.1778
2015-01-12 |  | 9.7146 | 1017.2841 | -3.2941 | -3.1169 | -2.184
2015-01-13 |  | 7.6583 | 1008.6842 | -4.2488 | -2.7386 | -2.21
2015-01-14 |  | 5.3844 | 1010.5203 | -3.1259 | -2.3559 | -1.8084
2015-01-15 |  | 7.4552 | 997.1508 | -2.7489 | -1.9728 | -1.4902
2015-01-16 |  | 3.6813 | 1010.6363 | -2.2828 | -0.94619 | -0.54482
2015-01-17 |  | 1.0135 | 1019.0358 | -3.1024 | -2.609 | -1.8067
2015-01-18 |  | 1.699 | 1017.7379 | -4.7927 | -4.0467 | -2.7741
2015-01-19 |  | 1.9604 | 1019.9327 | -5.7533 | -6.163 | -3.9041
2015-01-20 |  | 1.2667 | 1015.9335 | -7.4619 | -7.0049 | -4.6173
2015-01-21 |  | 2.2563 | 1013.9497 | -6.648 | -5.3254 | -3.7226
2015-01-22 |  | 1.5729 | 1026.5489 | -11.3019 | -10.299 | -7.2652
2015-01-23 |  | 1.5302 | 1031.234 | -10.8497 | -10.3142 | -7.9252
2015-01-24 |  | 4.7812 | 1032.458 | -4.3357 | -3.3734 | -2.0723
2015-01-25 |  | 4.8625 | 1037.1432 | -3.6862 | -3.3272 | -2.4918
2015-01-26 |  | 7.8042 | 1030.9596 | -4.4694 | -3.7723 | -2.2484
2015-01-27 |  | 6.1281 | 1033.0701 | -4.8831 | -3.4399 | -2.3465
2015-01-28 |  | 5.9156 | 1011.5122 | -5.65 | -3.9273 | -3.1115
2015-01-29 |  | 2.6635 | 989.7327 | -4.4213 | -4.0656 | -2.4245
2015-01-30 |  | 2.8531 | 982.9793 | -3.7755 | -2.5186 | -1.335
2015-01-31 |  | 2.2969 | 989.1417 | -3.227 | -2.1856 | -0.90654
2015-02-01 |  | 2.874 | 1004.1362 | -1.9844 | -1.8268 | -0.53722
2015-02-02 |  | 0.18854 | 1010.9107 | -3.2889 | -4.2475 | -1.8251
2015-02-03 |  | 1.1667 | 1013.2955 | -4.8651 | -3.8567 | -2.578
2015-02-04 |  | 2.3469 | 1025.6097 | -5.0962 | -4.1955 | -2.7883
2015-02-05 |  | 2.0365 | 1031.9199 | -4.8416 | -3.5346 | -2.4661
2015-02-06 |  | 2.0375 | 1036.9849 | -3.1461 | -2.3245 | -1.6672
2015-02-07 |  | 2.8344 | 1042.8413 | -5.104 | -3.9204 | -2.6744
2015-02-08 |  | 4.4729 | 1045.11 | -7.6981 | -5.7146 | -3.973
2015-02-09 |  | 4.8406 | 1041.5117 | -7.6614 | -6.2288 | -5.1159
2015-02-10 |  | 4.3469 | 1039.433 | -2.8092 | -6.4151 | -5.6795
2015-02-11 |  | 4.6167 | 1031.2973 | -2.7136 | -9.9985 | -7.0623
2015-02-12 |  | 3.3208 | 1026.4011 | -3.6523 | -11.8153 | -9.0334
2015-02-13 |  | 5.626 | 1009.8027 | -5.0261 | -9.4912 | -7.6871
2015-02-14 |  | 6.5844 | 1008.0933 | -2.1163 | -3.6437 | -2.4652
2015-02-15 |  | 5.7719 | 1019.7006 | -2.5856 | -8.4502 | -7.1602
2015-02-16 |  | 4.8583 | 1022.9506 | -2.8416 | -6.6925 | -5.3091
2015-02-17 |  | 4.8656 | 1043.0945 | 0.55893 | -3.1065 | -1.721
2015-02-18 |  | 3.574 | 1044.7301 | -1.9883 | -3.7669 | -2.9457
2015-02-19 |  | 5.599 | 1028.3216 | -3.4944 | -5.0804 | -3.83
2015-02-20 |  | 6.0081 | 1009.0993 | -2.6368 | -4.6881 | -3.4628
2015-02-21 |  | 3.4625 | 1007.1647 | -1.0965 | -2.8057 | -1.8558
2015-02-22 |  | 3.1786 | 1007.4799 | -2.9568 | -3.7248 | -2.8622
2015-02-23 |  | 5.7771 | 997.4357 | -1.5616 | -2.9062 | -1.6863
2015-02-24 |  | 6.5347 | 1008.7403 | 0.1408 | -0.85303 | 0.014062
2015-02-25 |  | 8.8125 | 1022.4441 | -1.2117 | -2.4433 | -1.5296
2015-02-26 |  | 8.1583 | 1019.4895 | -2.6581 | -4.2411 | -2.7265
2015-02-27 |  | 5.9875 | 1026.2745 |  | -2.4435 | -1.3563
2015-02-28 |  | 7.149 | 1014.9732 | -3.4022 | -3.8025 | -2.835
2015-03-01 |  | 8.4313 | 1006.1306 | -1.9934 | -2.6739 | -1.5019
2015-03-02 |  | 5.4646 | 1014.8255 | -0.77002 | -1.2377 | -0.47978
2015-03-03 |  | 5.7333 | 1023.225 | -1.0186 | -1.6418 | -0.88389
2015-03-04 |  | 6.3833 | 1037.1854 | 0.67605 | -1.1478 | -0.23039
2015-03-05 |  | 6.774 | 1046.9461 | -0.96936 | -3.0276 | -1.9743
2015-03-06 |  | 8.0104 | 1042.0815 | -1.8026 | -3.4083 | -2.701
2015-03-07 |  | 9.8031 | 1033.0067 | -2.4273 | -5.2915 | -4.5544
2015-03-08 |  | 9.7719 | 1030.7697 | -2.6992 | -4.8338 | -3.5847
2015-03-09 |  | 6.8125 | 1032.553 | -2.8179 | -3.8341 | -3.9325
2015-03-10 |  | 9.2344 | 1037.7868 | -0.74803 | -1.7192 | -2.5162
2015-03-11 |  | 7.8 | 1036.6683 | -2.0823 | -6.2107 | -6.5724
2015-03-12 |  | 9.8219 | 1033.2389 | -5.6261 | -8.2589 | -8.2315
2015-03-13 |  | 8.0875 | 1030.5903 | -2.7235 | -6.9877 | -6.2285
2015-03-14 |  | 5.2885 | 1036.9532 | -2.7404 | -5.3641 | -4.8652
2015-03-15 |  | 5.0073 | 1034.2836 | -1.9542 | -6.1655 | -5.343
2015-03-16 |  | 6.3396 | 1030.221 | -1.6694 | -8.3126 | -7.3302
2015-03-17 |  | 8.3229 | 1032.4264 | -3.2451 | -17.3953 | -14.7785
2015-03-18 |  | 7.2396 | 1039.2219 | -6.7871 |  | -13.2583
2015-03-19 |  | 6.8302 | 1039.9289 | -4.1747 | -9.4056 | -8.4725
2015-03-20 |  | 6.5146 | 1034.3891 | -2.3653 | -8.4571 | -7.6096
2015-03-21 |  | 7.126 | 1032.6269 | -4.3779 | -3.7393 | -3.5501
2015-03-22 |  | 5.4083 | 1032.9223 | -3.8977 | -3.5108 | -3.1802
2015-03-23 |  | 7.4271 | 1022.7607 | -3.2011 | -5.438 | -4.7575
2015-03-24 |  | 7.474 | 1016.0601 | -3.8079 | -4.3962 | -3.9511
2015-03-25 |  | 5.4292 | 1017.5163 | -2.4068 | -5.8613 | -5.0335
2015-03-26 |  | 7.524 | 1012.5568 | -3.1325 | -2.8538 | -2.4507
2015-03-27 |  | 8.8729 | 1026.8654 | -1.1544 | -1.6943 | -1.3432
2015-03-28 |  | 10.1458 | 1018.867 | -4.2438 | -3.5436 | -3.6479
2015-03-29 |  | 9.6937 | 1006.4472 | -3.9592 | -2.6267 | -2.344
2015-03-30 |  | 9.4406 | 1013.2955 | -2.6859 | -2.6932 | -1.8373
2015-03-31 |  | 10.8844 | 1015.1315 | -1.9941 | -0.47607 | -0.70729
2015-04-01 |  | 8.1844 | 1029.2713 | -0.14424 | -1.5914 | -1.2282
2015-04-02 |  | 9.4604 | 1027.9312 | -2.6301 | -1.8048 | -1.884
2015-04-03 |  | 9.8583 | 1023.9214 | -3.5631 | -4.4917 | -3.8807
2015-04-04 |  | 8.1792 | 1029.2924 | -4.9116 | -5.1778 | -4.2893
2015-04-05 |  | 8.6802 | 1035.2649 | -2.5022 | -4.7148 | -3.7348
2015-04-06 |  | 8.626 | 1040.2455 | -3.2908 | -4.2725 | -3.9817
2015-04-07 |  | 11.9021 | 1044.6035 | -2.1541 | -6.0754 | -4.4545
2015-04-08 |  | 12.4304 | 1040.0655 | -5.2152 | -11.0572 | -9.2879
2015-04-09 |  | 12.05 | 1036.5206 | -6.7708 | -13.0627 | -12.3826
2015-04-10 |  | 13.3667 | 1025.4831 | -7.2946 | -16.2651 | -14.7327
2015-04-11 |  | 11.2594 | 1026.6438 | -4.2475 | -3.841 | -3.4185
2015-04-12 |  | 10.1312 | 1034.2519 | -2.7254 | -2.3184 | -1.9313
2015-04-13 |  | 11.7146 | 1038.5994 | -2.8354 | -3.2355 | -2.9825
2015-04-14 |  | 15.0188 | 1032.9962 | -3.1573 | -3.2654 | -3.6619
2015-04-15 |  | 17.4547 | 1018.0629 | -2.7548 | -3.6051 | -4.1099
2015-04-16 |  | 11.55 | 1023.7104 | -4.5128 | -4.3971 | -4.2554
2015-04-17 |  | 9.85 | 1028.3322 | -1.788 | -1.466 | -1.5028
2015-04-18 |  | 9.1719 | 1036.1196 | -2.2497 | -2.0653 | -2.2408
2015-04-19 |  | 8.5083 | 1033.5027 | -2.5507 | -2.1411 | -2.3054
2015-04-20 |  | 11.0448 | 1039.0109 | -2.4885 | -4.0441 | -3.9595
2015-04-21 |  | 11.9219 | 1043.1579 | -5.1843 | -4.8202 | -3.4758
2015-04-22 |  | 9.625 | 1038.1773 | -7.2338 | -4.8001 | -3.6541
2015-04-23 |  | 11.85 | 1027.5091 | -6.2168 | -4.6626 | -3.9814
2015-04-24 |  | 11.6448 | 1018.9725 | -12.2042 | -9.8383 | -7.831
2015-04-25 |  | 12.8189 | 1012.8795 | -5.7969 | -3.5023 | -3.0959
2015-04-26 |  | 8.776 | 1014.7622 | -4.7801 | -3.5072 | -3.074
2015-04-27 |  | 9.2885 | 1018.6876 | -3.9753 | -3.3567 | -2.0541
2015-04-28 |  | 9.3063 | 1024.6917 | -2.8447 | -1.6324 | -1.3984
2015-04-29 |  | 8.325 | 1021.2517 | -4.4234 | -2.6024 | -2.1014
2015-04-30 |  | 10.5484 | 1209.6486 | -4.5204 | -2.1578 | -1.6016
2015-05-01 |  | 8.7656 | 1018.5715 | -4.1814 | -2.5948 | -1.8217
2015-05-02 |  | 10.6729 | 1016.8726 | -6.3266 | -4.4012 | -3.6449
2015-05-03 |  | 13.6562 | 1006.5105 | -6.3558 | -3.7507 | -3.4862
2015-05-04 |  | 14.124 | 1009.6128 | -5.1493 | -3.302 | -2.7967
2015-05-05 |  | 13.5656 | 1003.8197 | -3.4215 | -2.5546 | -2.0801
2015-05-06 |  | 11.1646 | 1013.1477 | -4.1628 | -1.9751 | -1.4311
2015-05-07 |  | 12.651 | 1024.4807 | -3.456 | -1.9629 | -1.7409
2015-05-08 |  | 13.5052 | 1021.6316 | -4.7374 | -2.989 | -2.7834
2015-05-09 |  | 14.25 | 1025.2932 | -3.5528 | -2.0266 | -1.5374
2015-05-10 |  | 13.9667 | 1032.342 | -4.208 | -2.9901 | -2.6581
2015-05-11 |  | 16.1146 | 1027.2559 | -4.8166 | -3.041 | -3.1293
2015-05-12 |  | 13.799 | 1027.583 | -4.0255 | -2.6629 | -2.0568
2015-05-13 |  | 14.4823 | 1026.6966 | -4.5917 | -2.4656 | -2.4756
2015-05-14 |  | 8.6729 | 1019.6056 | -5.3059 | -3.7075 | -2.6902
2015-05-15 |  | 12.259 | 1028.2468 | -4.6459 | -2.3276 | -2.0726
2015-05-16 |  | 16.3146 | 1034.5685 | -4.8062 | -2.6732 | -2.4312
2015-05-17 |  | 13.2323 | 1032.0043 | -4.717 | -2.8084 | -2.4338
2015-05-18 |  | 11.0542 | 1013.7281 | -4.7589 | -3.3942 | -2.6938
2015-05-19 |  | 9.3406 | 1012.3458 | -4.0232 | -1.7774 | -1.2134
2015-05-20 |  | 11.8792 | 1024.5545 | -3.1186 | -1.8595 | -0.89978
2015-05-21 |  | 14.1437 | 1034.0409 | -3.7606 | -2.5913 | -1.7822
2015-05-22 |  | 15.449 | 1033.049 | -3.8363 | -3.5694 | -2.3439
2015-05-23 |  | 14.226 | 1032.152 | -5.585 | -3.7892 | -3.1234
2015-05-24 |  | 15.1562 | 1027.5935 | -4.4651 | -3.4568 | -2.7981
2015-05-25 |  | 14.1417 | 1027.0765 | -3.9072 | -2.7111 | -2.2492
2015-05-26 |  | 15.6615 | 1031.2129 | -4.1688 | -2.7116 | -2.1149
2015-05-27 |  | 15.0271 | 1029.915 | -5.1905 | -3.3026 | -2.7282
2015-05-28 |  | 14.6979 | 1021.6316 | -4.3581 | -2.5522 | -2.0589
2015-05-29 |  | 10.275 | 1015.9018 | -4.4929 | -2.7088 | -1.7645
2015-05-30 |  | 12.2385 | 1020.8402 | -3.3905 | -2.4131 | -1.4478
2015-05-31 |  | 12.1135 | 1015.0049 | -4.336 | -3.4529 | -2.1019
2015-06-01 |  | 11.3021 | 1019.9749 | -4.0105 | -2.6005 | -1.9894
2015-06-02 |  | 13.4563 | 1013.2532 | -3.9427 | -2.0129 | -1.5644
2015-06-03 |  | 15.6625 | 1029.3768 | -3.5764 | -1.6427 | -1.2539
2015-06-04 |  | 17.2677 | 1031.8988 | -5.2588 | -3.3283 | -2.5987
2015-06-05 |  | 19.2198 | 1023.5626 | -7.5205 | -5.6733 | -3.7826
2015-06-06 |  | 14.4094 | 1033.0595 | -3.8232 | -1.9752 | -1.3367
2015-06-07 |  | 16.7521 | 1039.6651 | -4.4052 | -2.6767 | -1.6263
2015-06-08 |  | 13.5969 | 1041.0896 | -4.8057 | -3.0093 | -1.9839
2015-06-09 |  | 11.4335 | 1039.772 | -3.6198 | -2.5153 | -1.8589
2015-06-10 |  | 12.9406 | 1035.5287 | -3.4212 | -2.4565 | -1.9706
2015-06-11 |  | 17.0417 | 1025.6942 | -5.0323 | -4.0047 | -3.1478
2015-06-12 |  | 18.7187 | 1015.7119 | -7.7608 | -7.7191 | -5.3181
2015-06-13 |  | 15.851 | 1016.3239 | -8.7557 | -6.764 | -4.5831
2015-06-14 |  | 14.3302 | 1020.6925 | -6.2625 | -5.1491 | -3.3353
2015-06-15 |  | 13.8531 | 1029.7251 | -4.3386 | -3.3684 | -1.8197
2015-06-16 |  | 16.0687 | 1033.4077 | -4.6592 | -3.6188 | -2.0396
2015-06-17 |  | 18.9448 | 1030.4742 | -3.3856 | -3.3442 | -2.6225
2015-06-18 |  | 20.149 | 1028.0473 | -4.7784 | -5.6438 | -2.6887
2015-06-19 |  | 18.0344 | 1029.2291 | -3.7433 | -3.8874 | -2.0665
2015-06-20 |  | 15.9333 | 1028.4588 |  | -4.3201 | -2.8806
2015-06-21 |  | 16.9781 | 1023.1828 | -6.1441 | -4.5876 | -2.7609
2015-06-22 |  | 14.1323 | 1017.7168 | -2.0321 | -3.1352 | -2.0436
2015-06-23 |  | 17.3667 | 1025.2615 | -3.2069 | -2.7587 | -1.5323
2015-06-24 |  | 16.8406 | 1028.4799 | -3.1772 | -3.4245 | -2.1631
2015-06-25 |  | 19.5333 | 1029.113 | -3.4129 | -3.298 | -2.4706
2015-06-26 |  | 19.0885 | 1024.5123 | -3.4716 | -2.8999 | -2.446
2015-06-27 |  | 20.1229 | 1027.1926 | -2.7467 | -0.92444 | -1.9126
2015-06-28 |  | 17.6531 | 1027.3192 | -3.4879 | -1.0858 | -2.1425
2015-06-29 |  | 20.5219 | 1029.3808 | -3.138 | -1.0987 | -2.125
2015-06-30 |  | 22.7479 | 1026.4222 | -4.7859 | -2.3208 | -2.7496
2015-07-01 |  | 28.0281 | 1020.2071 | -4.7883 | -2.7752 | -3.506
2015-07-02 |  | 20.2063 | 1026.6333 | -3.9247 | -2.47 | -2.0272
2015-07-03 |  | 20.2698 | 1030.9596 | -4.1391 | -2.6192 | -2.6925
2015-07-04 |  | 20.7396 | 1025.8841 | -7.3393 | -4.733 | -3.7308
2015-07-05 |  | 16.2906 | 1025.5992 | -4.3711 | -1.397 | -2.1295
2015-07-06 |  | 17.7885 | 1026.1901 | -3.4225 | -1.7243 | -2.0629
2015-07-07 |  | 17.5365 | 1016.5349 | -3.7774 | -1.6524 | -2.0233
2015-07-08 |  | 17.249 | 1019.1519 | -2.8495 | -0.56081 | -1.3204
2015-07-09 |  | 18.8146 | 1030.2104 | -3.1971 | -1.1898 | -1.4521
2015-07-10 |  | 19.8135 | 1027.2559 | -3.2285 | -3.51 | -2.2697
2015-07-11 |  | 21.2927 | 1024.048 | -3.1831 | -2.816 | -1.7705
2015-07-12 |  | 16.8417 | 1024.8289 | -2.5379 | -1.7118 | -1.9129
2015-07-13 |  | 17.5167 | 1022.7607 | -3.5263 | -1.8542 | -2.0725
2015-07-14 |  | 18.675 | 1024.8183 | -2.7035 | -1.4841 | -1.6429
2015-07-15 |  | 20.4385 | 1025.5464 | -4.3078 | -1.9063 | -2.1878
2015-07-16 |  | 19.176 | 1022.8662 | -4.3151 | -3.6061 | -3.1164
2015-07-17 |  | 18.7198 | 1019.479 | -2.9845 | -1.4407 | -1.8858
2015-07-18 |  | 17.6125 | 1023.7842 | -3.1735 | -1.7425 | -1.8149
2015-07-19 |  | 18.675 | 1017.8012 | -3.2978 | -1.4799 | -1.7425
2015-07-20 |  | 18.0656 | 1017.4952 | -3.8381 | -1.3595 | -1.7706
2015-07-21 |  | 19.1969 | 1020.091 | -2.5801 | -1.3059 | -1.6656
2015-07-22 |  | 17.6062 | 1022.5918 | -3.5458 | -1.0344 | -1.6695
2015-07-23 |  | 17.8792 | 1024.5967 | -4.2402 | -1.848 | -1.6269
2015-07-24 |  | 14.0365 | 1015.7224 | -4.6341 | -2.1048 | -2.4373
2015-07-25 |  | 16.9792 | 1019.5212 |  | -0.96075 | -1.0963
2015-07-26 |  | 13.6062 | 1012.0714 | -4.0526 | -2.7284 | -2.5268
2015-07-27 |  | 16.8177 | 1007.2175 | -4.6695 | -1.0206 | -1.1695
2015-07-28 |  | 16.3479 | 1012.905 | -2.7264 | -0.91193 | -1.0628
2015-07-29 |  | 15.6656 | 1018.3816 | -3.1912 | -0.59289 | -0.87569
2015-07-30 |  | 16.3229 | 1025.5781 | -2.5006 | -1.1654 | -1.1277
2015-07-31 |  | 15.9469 | 1025.6836 | -4.1858 | -2.349 | -2.148
2015-08-01 |  | 16.9104 | 1024.048 | -2.6437 | -1.4658 | -1.4491
2015-08-02 |  | 19.1198 | 1024.0902 | -4.3262 | -2.3939 | -2.0964
2015-08-03 |  | 18.6812 | 1018.5187 | -3.3306 | -1.8808 | -1.8027
2015-08-04 |  | 17.1677 | 1020.8824 | -2.8358 | -1.0675 | -1.4618
2015-08-05 |  | 17.9344 | 1020.7769 | -3.7847 | -1.7183 | -1.9285
2015-08-06 |  | 17.5533 | 1020.1503 | -3.3417 | -1.5249 | -1.3584
2015-08-07 |  | 20.9874 | 1017.872 | -3.6953 | -2.1175 | -1.5891
2015-08-08 |  | 20.7879 | 1019.3206 | -5.0864 | -2.8291 | -2.4548
2015-08-09 |  | 21.3957 | 1016.8194 | -5.0143 | -2.526 | -2.0277
2015-08-10 |  | 19.9419 | 1012.0316 |  |  | -1.7706
2015-08-11 |  | 17.7406 | 1027.7729 | -3.5151 |  | -1.2823
2015-08-12 |  | 17.9906 | 1030.5903 | -4.7633 | -2.1701 | -1.9975
2015-08-13 |  | 18.2844 | 1020.9879 | -7.3276 | -5.2123 | -4.5403
2015-08-14 |  | 18.5229 | 1012.7362 | -7.9874 | -6.1143 | -4.4717
2015-08-15 |  | 17.6052 | 1019.3101 | -5.5075 | -2.9973 | -2.3258
2015-08-16 |  | 14.7729 | 1024.3962 | -5.0702 | -2.5787 | -1.5695
2015-08-17 |  | 17.5323 | 1024.5229 | -5.1403 | -2.9668 | -2.0523
2015-08-18 |  | 16.0146 | 1021.8215 | -4.5748 | -2.5007 | -1.8712
2015-08-19 |  | 16.6073 | 1024.9555 | -4.8785 | -1.7873 | -1.7881
2015-08-20 |  | 17.999 | 1027.7518 | -3.951 | -1.8308 | -1.6189
2015-08-21 |  | 21.2063 | 1027.8362 | -4.7046 | -2.3389 | -1.9655
2015-08-22 |  | 23.5302 | 1021.8637 | -5.8436 | -3.2269 | -2.4652
2015-08-23 |  | 18.4 | 1009.4545 | -5.9189 | -3.0877 | -2.3705
2015-08-24 |  | 14.3885 | 1005.9301 | -4.7047 | -2.1293 | -1.6792
2015-08-25 |  | 14.9469 | 1015.5114 | -3.7101 | -2.0282 | -1.4295
2015-08-26 |  | 16.5323 | 1011.9553 | -3.3629 | -1.9823 | -1.7538
2015-08-27 |  | 15.3604 | 1014.6461 | -2.6281 | -1.8765 | -1.1109
2015-08-28 |  | 15.6521 | 1024.3118 | -3.001 | -1.7535 | -0.8829
2015-08-29 |  | 17.3115 | 1027.583 | -2.4604 | -2.1697 | -1.8979
2015-08-30 |  | 17.3615 | 1024.5545 | -6.3605 | -4.1234 | -3.3482
2015-08-31 |  | 14.4813 | 1020.3443 | -3.2281 | -2.6219 | -2.3147
2015-09-01 |  | 15.1042 | 1025.0399 | -3.8787 | -3.0136 | -2.0923
2015-09-02 |  | 14.5344 | 1024.7761 | -2.9557 | -3.6455 | -2.1951
2015-09-03 |  | 13.3021 | 1023.0456 | -3.0118 | -2.8966 | -1.5883
2015-09-04 |  | 12.8687 | 1024.9661 | -1.7772 | -2.0868 | -1.3871
2015-09-05 |  | 11.7094 | 1029.3346 | -2.789 | -1.7786 | -1.21
2015-09-06 |  | 13.4615 | 1036.3412 | -2.9586 | -2.4159 | -1.4796
2015-09-07 |  | 14.474 | 1038.7049 | -3.9094 | -2.3741 | -1.5428
2015-09-08 |  | 13.5302 | 1035.9086 | -2.92 | -2.694 | -1.8066
2015-09-09 |  | 15.4156 | 1030.6325 | -3.4685 | -2.8351 | -2.0852
2015-09-10 |  | 15.8156 | 1028.6171 | -4.8126 | -4.2608 | -3.4584
2015-09-11 |  | 16.8667 | 1022.3386 | -6.2805 | -6.5739 | -4.3895
2015-09-12 |  | 16.325 | 1015.5958 | -4.797 | -3.5623 | -2.6799
2015-09-13 |  | 12.6969 | 1012.5041 | -3.8309 | -3.3705 | -2.6934
2015-09-14 |  | 13.8333 | 1001.5615 | -3.5713 | -3.1735 | -2.4098
2015-09-15 |  | 12.7635 | 1002.6801 | -3.6834 | -2.1472 | -1.7209
2015-09-16 |  | 12.8833 | 993.964 | -3.715 | -3.0171 | -2.4293
2015-09-17 |  | 14.3354 | 1006.7321 | -2.5388 | -2.262 | -1.4936
2015-09-18 |  | 14.4271 | 1018.3816 | -2.7712 | -2.1378 | -1.0358
2015-09-19 |  | 14.8198 | 1032.5952 | -3.5794 | -2.2775 | -2.2088
2015-09-20 |  | 13.8354 | 1032.3314 | -6.1951 | -5.3547 | -3.4323
2015-09-21 |  | 12.9052 | 1018.5926 | -4.351 | -5.3316 | -3.6799
2015-09-22 |  | 10.3365 | 1008.2621 | -3.5911 | -2.9143 | -1.5551
2015-09-23 |  | 13.5375 | 1018.7931 | -2.7852 | -2.1176 | -1.0335
2015-09-24 |  | 14.3896 | 1021.7055 | -2.6955 | -2.4835 | -1.116
2015-09-25 |  | 12.7792 | 1030.6536 | -1.8252 | -2.2242 | -1.059
2015-09-26 |  | 11.5854 | 1036.8688 | -3.3847 | -2.9427 | -1.7692
2015-09-27 |  | 12.674 | 1042.3453 | -4.7806 | -2.8357 | -1.6899
2015-09-28 |  | 13.1948 | 1044.8778 | -5.3829 | -4.0165 | -2.1693
2015-09-29 |  | 13.5458 | 1043.1895 | -5.6032 | -3.9272 | -2.551
2015-09-30 |  | 13.0271 | 1040.9103 | -4.0396 | -3.681 | -2.5814
2015-10-01 |  | 12.676 | 1038.9159 | -6.8272 | -3.6438 | -2.7401
2015-10-02 |  | 12.1625 | 1031.7827 | -8.3065 | -7.2657 | -4.865
2015-10-03 |  | 10.6188 | 1021.9165 | -14.2091 | -13.1041 | -8.3062
2015-10-04 |  | 11.726 | 1020.6503 | -9.9629 | -10.6617 | -6.9906
2015-10-05 |  | 14.9187 | 1011.3011 |  | -5.6305 | -4.1677
2015-10-06 |  | 15.6448 | 1003.5875 | -5.4762 | -3.326 | -2.5526
2015-10-07 |  | 13.3021 | 1015.9018 | -1.325 | -2.8429 | -1.6075
2015-10-08 |  | 12.7963 | 1014.0913 | -1.531 | -2.6867 | -1.4449
2015-10-09 |  | 11.7986 | 1020.7787 | -2.9763 | -4.1985 | -2.4891
2015-10-10 |  | 12.1542 | 1027.2242 | -5.0515 | -4.9324 | -3.1861
2015-10-11 |  | 11.2354 | 1024.1852 | -4.9327 | -6.8236 | -4.3849
2015-10-12 |  | 9.8646 | 1026.1479 | -2.596 | -4.3588 | -2.8924
2015-10-13 |  | 9.4625 | 1029.8939 | -3.5761 | -2.5963 | -2.1507
2015-10-14 |  | 9.0354 | 1029.303 | -2.6184 | -2.6049 | -1.9658
2015-10-15 |  | 9.5792 | 1027.7518 | -2.9827 | -2.7279 | -2.136
2015-10-16 |  | 10.8094 | 1027.8995 | -3.1968 | -3.8795 | -2.5398
2015-10-17 |  | 11.4156 | 1026.6649 | -3.8632 | -3.5756 | -2.3883
2015-10-18 |  | 12.5677 | 1028.0051 | -4.3049 | -3.7343 | -2.6861
2015-10-19 |  | 11.8625 | 1031.8671 | -4.2611 | -3.397 | -2.1932
2015-10-20 |  | 10.2469 | 1033.7771 | -5.2616 | -5.3524 | -3.1282
2015-10-21 |  | 10.9844 | 1024.8078 | -5.3747 |  | -3.1006
2015-10-22 |  | 12.4125 | 1024.4174 | -4.2011 | -4.2151 | -1.6637
2015-10-23 |  | 11.7542 | 1028.0684 | -4.0538 | -4.9577 | -2.185
2015-10-24 |  | 11.5094 | 1022.2647 | -3.9939 | -3.728 | -1.8453
2015-10-25 |  | 7.2521 | 1031.8777 | -4.7272 | -4.3539 | -2.1257
2015-10-26 |  | 11.3833 | 1021.9798 | -6.5418 | -6.4897 | -3.9288
2015-10-27 |  | 14.6417 | 1016.6932 | -6.9723 |  | -4.6556
2015-10-28 |  | 12.4781 | 1014.2768 | -7.4346 |  | -2.8311
2015-10-29 |  | 12.3381 | 1019.218 |  | -1.1973 | -1.9261
2015-10-30 |  | 13.3292 | 1026.4223 |  | -1.4686 | -2.2091
2015-10-31 |  | 11.5938 | 1030.3371 | -6.9409 | -6.9974 | -5.1687
2015-11-01 |  | 9.808 | 1036.0224 | -7.6614 | -6.5515 | -5.3703
2015-11-02 |  | 10.7873 | 1028.6697 | -9.1182 | -7.8375 | -6.0449
2015-11-03 |  | 11.8467 | 1017.4957 | -8.0817 | -6.7237 | -5.369
2015-11-04 |  | 12.904 | 1014.8041 |  | -4.0446 | -3.7941
2015-11-05 |  | 13.9125 | 1020.397 |  | -3.1183 | -2.9347
2015-11-06 |  | 14.7313 | 1022.8556 |  | -1.4904 | -1.8457
2015-11-07 |  | 14.4562 | 1026.9815 |  | -1.3026 | -2.011
2015-11-08 |  | 12.8333 | 1028.0578 |  | -2.8435 | -2.8056
2015-11-09 |  | 12.7531 | 1028.6382 |  | -1.662 | -1.7956
2015-11-10 |  | 14.0823 | 1029.7989 | -6.6997 | -1.8835 | -2.2743
2015-11-11 |  | 13.5802 | 1029.1447 | -4.9884 | -2.0674 | -2.0921
2015-11-12 |  | 13.6885 | 1028.0473 | -5.0797 | -2.6608 | -2.5943
2015-11-13 |  | 9.6104 | 1028.3322 | -4.893 | -1.5331 | -1.3815
2015-11-14 |  | 9.7375 | 1028.5609 | -4.0849 | -2.4482 | -1.9403
2015-11-15 |  | 14.1115 | 1019.7955 | -4.4545 | -2.1768 | -2.2112
2015-11-16 |  | 12.7 | 1016.3767 | -4.493 | -2.528 | -1.9088
2015-11-17 |  | 13.6854 | 1010.8263 | -3.7519 | -1.8136 | -1.886
2015-11-18 |  | 12.5042 | 1018.4027 | -4.3331 | -2.0186 | -1.5296
2015-11-19 |  | 10.7115 | 1019.8061 | -5.4565 | -1.9435 | -1.5452
2015-11-20 |  | 7.4365 | 1013.8969 | -5.9712 | -3.3188 | -2.5815
2015-11-21 |  | 2.6281 | 1011.9976 | -3.7805 | -1.5258 | -0.96795
2015-11-22 |  | 1.9094 | 1021.5683 | -4.7718 | -2.1949 | -1.4656
2015-11-23 |  | 3.4417 | 1030.316 | -6.6739 | -4.7037 | -3.5289
2015-11-24 |  | 7.7125 | 1018.2549 | -6.2474 | -3.4037 | -2.3585
2015-11-25 |  | 7.2406 | 1018.1494 | -1.7761 | -2.2163 | -1.3427
2015-11-26 |  | 7.8521 | 1026.2956 | -2.519 | -4.1445 | -2.361
2015-11-27 |  | 9.7031 | 1017.664 | -4.2153 | -4.4334 | -3.2042
2015-11-28 |  | 6.5771 | 1017.6746 | -2.5691 | -2.0789 | -1.4761
2015-11-29 |  | 10.7823 | 1015.7752 | -1.6835 | -1.6649 | -1.0703
2015-11-30 |  | 11.1333 | 1022.7712 | -2.907 | -1.5019 | -1.3997
2015-12-01 |  | 12.8542 | 1030.3476 | -2.873 | -2.456 | -1.7227
2015-12-02 |  | 11.651 | 1030.7592 | -3.5194 | -2.1717 | -1.7517
2015-12-03 |  | 11.5177 | 1027.1292 | -4.1611 | -4.1136 | -2.8581
2015-12-04 |  | 9.98 | 1021.1465 | -2.0512 | -2.1135 | -0.99082
2015-12-05 |  | 11.6455 | 1018.1561 | -3.0487 | -3.0345 | -2.1457
2015-12-06 |  | 12.2499 | 1020.6002 | -2.4451 | -1.5739 | -1.1309
2015-12-07 |  | 12.2552 | 1021.9587 | -2.9405 | -3.6588 | -2.7571
2015-12-08 |  | 10.8991 | 1020.1653 | -2.713 | -2.6208 | -1.8801
2015-12-09 |  | 7.6146 | 1040.6042 | -2.9051 | -2.3531 | -1.4815
2015-12-10 |  | 10.2135 | 1032.2048 | -2.7506 | -3.0777 | -2.1758
2015-12-11 |  | 8.924 | 1029.1025 | -2.6455 | -2.8309 | -1.7709
2015-12-12 |  | 9.2854 | 1025.6097 | -4.4634 | -2.5547 | -2.1176
2015-12-13 |  | 8.6302 | 1025.4726 | -2.9872 | -3.0869 | -2.5185
2015-12-14 |  | 8.6562 | 1023.1828 | -4.5553 | -4.704 | -3.4513
2015-12-15 |  | 10.7708 | 1023.9214 | -4.8383 | -6.0743 | -4.1597
2015-12-16 |  | 13.1865 | 1026.3273 | -3.1877 | -4.2188 | -2.4045
2015-12-17 |  | 12.7229 | 1024.5018 | -2.4147 | -3.4818 | -2.6098
2015-12-18 |  | 12.0865 | 1026.1268 | -3.2885 | -3.2307 | -2.3716
2015-12-19 |  | 14.2302 | 1020.3548 | -4.1658 | -3.78 | -3.2421
2015-12-20 |  | 11.6323 | 1018.3605 | -2.6231 | -2.8122 | -2.0337
2015-12-21 |  | 9.2125 | 1022.2225 | -2.3252 | -2.5567 | -1.5126
2015-12-22 |  | 12.7896 | 1020.6714 | -3.9308 | -3.5252 | -2.5219
2015-12-23 |  | 10.1937 | 1026.3378 | -2.3827 | -2.5949 | -1.6896
2015-12-24 |  | 9.5104 | 1020.8719 | -2.4561 | -2.897 | -1.7429
2015-12-25 |  | 9.4094 | 1027.5513 | -0.58876 | -1.7233 | -1.4004
2015-12-26 |  | 13.5656 | 1026.8021 | -3.4384 | -2.843 | -2.5112
2015-12-27 |  | 12.8281 | 1028.7332 | -1.1634 | -2.4952 | -2.3316
2015-12-28 |  | 10.6677 | 1024.5651 |  | -4.4917 | -3.307
2015-12-29 |  | 10.4021 | 1025.9369 |  | -2.0678 | -1.9696
2015-12-30 |  | 11.1885 | 1018.5504 |  | -4.5135 | -2.9578
2015-12-31 |  | 7.9708 | 1019.6689 |  | -2.1772 | -1.4748
2016-01-01 |  | 4.4729 | 1023.7526 |  | -3.4571 | -3.2906

## Results
DateTime | CorrectedValue