## Introduction
Volatile Correction Model
Version 1.1
The Environmental Research Group have developed this application to allow users to correct their TEOM measurements based on nearby FDMS measurements.
Site
Start Date
End Date
This spreadsheet was created using the website | www.volatile-correction-model.info
You can also contact us via email at | vcm@erg.kcl.ac.uk
Using the correction model
1. Go to the Summary sheet and ensure details are correct | Summary Page
2. Go to the Data sheet and enter any local measurement data (e.g. FDMS purge, temperature, barometric pressure etc). Please ensure that the measurements are in the correct units, especially barometric pressure which should be in millibar (mbar). If you need help converting these units please see the help section of the VCM Web Portal. | Data Page
3. Paste in the TEOM data you would like to correct into the TEOM column on the data page. | Data Page
4. Copy the data out of the results sheet - if copying to excel then use copy, and then paste special, values | Results Page
Cell colours
Data Entry | Data Entry Needed (unless values already there)
Fixed Values | Fixed after setup on website
Calculated Values | Values will be automatically calculated
Warnings | Warning for cell

## Summary
Summary | Text | Value
0
Site Name | Tunbridge Wells A26
Organisation | Kent Air
Start Date | 01/01/2016
End Date | 31/12/2016
TEOM data already corrected with 1.3 factor | No
EPA Constant A |  | 3
EPA Constant B |  | 1.03
Instrument Temperature |  | 25
Instrument Pressure |  | 1013
Instrument reports to local ambient readings | No
Timescale | Daily
Pressure Site | Sevenoaks - Bat and Ball (ZV2)
Pressure Site Warning
Temperature Site | Sevenoaks - Bat and Ball (ZV2)
Temperature Site Warning
FDMS Site 1 | Bexley - Belvedere West FDMS (BQ8)
FDMS Site 1 Warning
FDMS Site 2 | Greenwich - Westhorne Avenue (GR9)
FDMS Site 2 Warning
FDMS Site 3 | Average of remaining sites within range
FDMS Site 3 Warning | FDMS3 Correction includes unratified data.

## Data
DateTime | TEOM | Temperature | Pressure | FDMS1 | FDMS2 | FDMS3
| 0 | 0 | 0 | 0 | 0 | 0
2016-01-01 |  | 4.4729 | 1023.7526 | -2.5874 | -5.1031 | -3.2896
2016-01-02 |  | 9.3875 | 1004.9066 | -2.0632 | -4.6654 | -2.8811
2016-01-03 |  | 6.8542 | 997.098 | -3.0948 | -5.799 | -4.1543
2016-01-04 |  | 6.6098 | 987.6844 | -2.0798 | -4.363 | -2.557
2016-01-05 |  | 7.4062 | 989.5849 | -1.984 | -4.6476 | -2.1865
2016-01-06 |  | 6.3156 | 998.9446 | -4.9621 | -7.4647 | -4.8746
2016-01-07 |  | 6.3875 | 993.8269 | -2.0879 | -4.6811 | -2.6199
2016-01-08 |  | 4.8917 | 1004.8432 | -1.5264 | -3.9299 | -2.0773
2016-01-09 |  | 8.1448 | 995.6207 | -3.3106 | -5.999 | -3.5389
2016-01-10 |  | 5.0667 | 990.1336 | -1.5388 | -4.4314 | -1.8296
2016-01-11 |  | 5.7302 | 987.1052 | -1.7675 | -4.4755 | -2.2281
2016-01-12 |  | 5.0885 | 1002.7961 | -0.93572 | -2.7395 | -0.99913
2016-01-13 |  | 4.6958 | 1018.8564 | -1.8922 |  | -1.9782
2016-01-14 |  | 3.0396 | 1011.9976 | -1.5386 |  | -1.6436
2016-01-15 |  | 2.8198 | 1025.7469 | -0.83168 |  | -0.92844
2016-01-16 |  | 1.7573 | 1034.8112 | -3.3308 | -4.8785 | -3.224
2016-01-17 |  | 2.0063 | 1031.7299 | -3.6343 | -4.3241 | -3.7396
2016-01-18 |  | 1.7073 | 1020.8824 | -3.0562 | -4.0163 | -3.6423
2016-01-19 |  | -0.027083 | 1022.729 | -5.9584 | -6.7422 | -5.7792
2016-01-20 |  | -0.16042 | 1026.57 | -10.6192 | -11.6454 | -9.3524
2016-01-21 |  | 2.6573 | 1027.9206 | -6.931 | -7.8559 | -6.9201
2016-01-22 |  | 6.4208 | 1024.449 | -3.4841 | -5.0573 | -3.7907
2016-01-23 |  | 6.6302 | 1036.0669 | -2.1952 | -3.6323 | -3.406
2016-01-24 |  | 10.9188 | 1033.6715 | -3.7667 |  | -4.3507
2016-01-25 |  | 10.1583 | 1027.6357 | -3.5296 |  | -4.052
2016-01-26 |  | 8.5594 | 1023.2144 | -2.1368 | -3.4152 | -3.3903
2016-01-27 |  | 10.374 | 1015.8596 | -3.1761 | -2.2754 | -2.8196
2016-01-28 |  | 6.3177 | 1030.1155 | -0.97691 | -1.6256 | -1.5754
2016-01-29 |  | 10 | 1024.1219 | -2.5524 | -2.6286 | -2.826
2016-01-30 |  | 7.3653 | 1011.4309 | -2.6853 | -2.5883 | -2.3793
2016-01-31 |  | 9.2851 | 1009.3475 | -1.1277 | -1.5565 | -1.5144
2016-02-01 |  | 11.3771 | 1021.6527 | -2.1615 | -2.1278 | -2.3974
2016-02-02 |  | 7.9452 | 1019.5088 | -1.8164 | -1.9255 | -1.8457
2016-02-03 |  | 4.8521 | 1028.501 | -0.4554 | -1.0819 | -0.93463
2016-02-04 |  | 9.2494 | 1031.4251 | -1.3633 | -2.054 | -2.0915
2016-02-05 |  | 9.5646 | 1024.755 | -3.325 | -3.7965 | -3.6778
2016-02-06 |  | 9.6167 | 1003.8936 | -3.5161 | -3.813 | -3.8967
2016-02-07 |  | 6.8948 | 997.5201 | -1.9201 | -1.7144 | -1.7875
2016-02-08 |  | 7.449 | 992.7294 | -1.9408 | -1.4477 | -1.3445
2016-02-09 |  | 5.2422 | 992.7604 | -2.0405 | -2.2124 | -1.8094
2016-02-10 |  | 5.0333 | 1001.857 | -0.45712 | -1.284 | -0.81667
2016-02-11 |  | 2.6427 | 1008.9902 | -2.7362 | -4.0763 | -3.4653
2016-02-12 |  | 2.7177 | 1000.4008 | -3.7898 | -4.4995 | -3.5199
2016-02-13 |  | 2.5083 | 990.6718 | -6.0004 | -7.186 | -6.1548
2016-02-14 |  | 3.299 | 1001.4771 | -3.1373 | -3.6504 | -2.5489
2016-02-15 |  | 2.3042 | 1030.9807 | -0.57757 | -1.1531 | -0.7782
2016-02-16 |  | 2.7615 | 1040.5304 | -4.1011 | -4.9808 | -4.0826
2016-02-17 |  | 4.1375 | 1022.7923 | -4.0013 | -5.0233 | -4.1613
2016-02-18 |  | 3.8552 | 1019.7006 | -3.5815 | -3.7734 | -3.0011
2016-02-19 |  | 4.0146 | 1022.0115 | -2.1231 | -2.8906 | -2.8298
2016-02-20 |  | 9.9677 | 1015.3953 | -2.1355 | -3.0275 | -2.1338
2016-02-21 |  | 11.1802 | 1016.4822 | -3.0204 | -3.4448 | -2.7328
2016-02-22 |  | 8.1354 | 1014.9838 | -2.5051 |  | -2.232
2016-02-23 |  | 5.2687 | 1022.9928 | -1.533 | -3.8653 | -1.3961
2016-02-24 |  | 2.2125 | 1023.7209 | -4.3661 | -7.1501 | -4.1289
2016-02-25 |  | 1.7781 | 1022.2331 | -4.2696 | -8.1491 | -5.1692
2016-02-26 |  | 2.8219 | 1015.7224 | -6.5062 | -10.7582 | -6.5632
2016-02-27 |  | 3.7844 | 1015.8174 | -7.0216 | -11.0872 | -6.4196
2016-02-28 |  | 4.1021 | 1026.5172 | -2.8449 | -5.8222 | -2.2988
2016-02-29 |  | 4.7531 | 1032.5952 | -3.3108 | -5.5825 | -2.3102
2016-03-01 |  | 7.8812 | 1017.052 | -2.5356 | -7.9752 | -3.8289
2016-03-02 |  | 5.0312 | 1004.0307 | -1.1667 | -6.1849 | -2.02
2016-03-03 |  | 6.8656 | 1008.0616 | -0.99167 | -5.6045 | -1.9852
2016-03-04 |  | 5.5073 | 996.0322 | -0.42917 | -5.7561 | -1.9831
2016-03-05 |  | 2.4396 | 1004.4528 | -1.875 | -6.3764 | -2.6563
2016-03-06 |  | 3.774 | 1010.4042 | -2.9542 | -6.9131 | -2.9886
2016-03-07 |  | 4.0427 | 1014.6145 | -1.2261 | -5.6369 | -2.1683
2016-03-08 |  | 3.9177 | 1018.9092 | -3.3917 | -7.2141 | -3.4312
2016-03-09 |  | 7.3219 | 1001.8253 | -1.5917 | -7.2735 | -2.3987
2016-03-10 |  | 5.7958 | 1025.3354 | -7.2167 | -13.4092 | -6.8968
2016-03-11 |  | 5.0083 | 1034.7901 | -14.4542 | -20.9112 | -14.5933
2016-03-12 |  | 5.9583 | 1037.5653 | -18.825 | -26.1266 | -18.3872
2016-03-13 |  | 5.1875 | 1041.2796 | -12.8792 | -18.6025 | -14.6504
2016-03-14 |  | 5.5292 | 1039.0953 | -8.2292 | -10.9532 | -9.1963
2016-03-15 |  | 5.3833 | 1036.3096 | -7.0542 | -7.9001 | -7.4271
2016-03-16 |  | 5.9208 | 1035.898 | -5.8833 | -7.3761 | -6.0756
2016-03-17 |  | 5.6688 | 1036.5206 | -8.15 | -10.2354 | -8.442
2016-03-18 |  | 4.7792 | 1032.8696 | -5.3833 | -7.2753 | -6.0683
2016-03-19 |  | 6.1906 | 1032.3103 | -1.7417 | -3.6277 | -2.5656
2016-03-20 |  | 7.1406 | 1030.9491 | -2.25 | -3.8572 | -2.2675
2016-03-21 |  | 8.1052 | 1029.0919 | -4.1708 | -6.7792 | -4.7803
2016-03-22 |  | 7.7542 | 1023.7842 | -6.1708 | -8.3592 | -6.5961
2016-03-23 |  | 8.126 | 1022.4863 | -8.4375 | -11.285 | -9.3854
2016-03-24 |  | 7.7562 | 1019.2257 | -5.675 | -8.5914 | -6.7685
2016-03-25 |  | 11.2018 | 1019.4456 | -1.7333 | -3.8327 | -2.6486
2016-03-26 |  | 9.049 | 1010.6363 | -3.6708 | -5.6459 | -4.0459
2016-03-27 |  | 7.2406 | 1005.1598 | -2.05 | -3.7635 | -2.7079
2016-03-28 |  | 8.3885 | 994.3861 | -1.5304 | -2.8043 | -1.395
2016-03-29 |  | 7.8427 | 1008.5365 | -0.8875 | -2.1124 | -1.1409
2016-03-30 |  | 7.8927 | 1014.224 | -0.87083 | -2.584 | -1.0453
2016-03-31 |  | 8.2469 | 1021.315 | -1.8042 | -4.0192 | -2.2969
2016-04-01 |  | 7.1229 | 1025.6731 | -4.0125 | -6.2513 | -4.4185
2016-04-02 |  | 9.8771 | 1018.0333 | -6.1208 | -8.661 | -6.6302
2016-04-03 |  | 11.4802 | 1010.7735 | -7.7417 | -9.4698 | -7.5816
2016-04-04 |  | 9.5865 | 1008.1988 | -3.9542 | -6.3134 | -4.0322
2016-04-05 |  | 10.476 | 1013.2321 | -2.4833 | -4.7207 | -2.9914
2016-04-06 |  | 8.3844 | 1013.1266 | -1.6667 | -3.3137 | -2.2573
2016-04-07 |  | 6.9514 | 1014.743 | -0.80833 | -2.3623 | -1.2854
2016-04-08 |  | 9.2812 | 1016.8093 | -2.8042 | -4.6655 | -3.0592
2016-04-09 |  | 7.5844 | 1009.0535 | -1.7292 | -3.821 | -2.2573
2016-04-10 |  | 8.1562 | 1013 | -2.075 | -3.3366 | -2.1751
2016-04-11 |  | 11.5792 | 1011.0268 | -8.0667 | -10.5047 | -8.0884
2016-04-12 |  | 12.0062 | 1012.4196 | -3.1 | -4.9438 | -3.6437
2016-04-13 |  | 11.9719 | 1014.0447 | -2.5833 | -4.6353 | -3.3767
2016-04-14 |  | 11.625 | 1014.8783 | -4.3875 | -6.8624 | -5.312
2016-04-15 |  | 9.5052 | 1005.4131 | -3.9875 | -6.0718 | -4.3684
2016-04-16 |  | 6.3937 | 1009.5811 | -1.8833 | -3.8546 | -2.394
2016-04-17 |  | 7.6375 | 1021.906 | -1.3458 | -2.9232 | -1.77
2016-04-18 |  | 8.525 | 1028.8703 | -1.6333 | -2.7101 | -1.6849
2016-04-19 |  | 11.4927 | 1035.0644 | -1.6583 | -3.7232 | -2.0652
2016-04-20 |  | 8.9552 | 1036.2251 | -2.5583 | -4.6175 | -2.8376
2016-04-21 |  | 10.3833 | 1030.0944 | -4.35 | -6.9111 | -4.6143
2016-04-22 |  | 8.05 | 1027.087 | -2.9167 | -5.3866 | -3.5395
2016-04-23 |  | 7.224 | 1026.2745 | -2.0042 | -3.9081 | -2.4932
2016-04-24 |  | 6.6562 | 1025.5992 | -1.7083 | -3.3252 | -2.1866
2016-04-25 |  | 7.1052 | 1015.6802 | -3.6583 | -5.3473 | -3.45
2016-04-26 |  | 5.9292 | 1013.1583 | -1.7708 | -3.4078 | -2.1619
2016-04-27 |  | 6.8917 | 1017.7273 | -2.0958 | -4.0721 | -2.6062
2016-04-28 |  | 8.0021 | 1018.8353 | -3.8417 | -4.8983 | -3.5775
2016-04-29 |  | 7.749 | 1016.9043 | -0.725 | -1.9188 | -1.3456
2016-04-30 |  | 8.6385 | 1027.9734 | -0.35 | -2.3355 | -1.264
2016-05-01 |  | 11.5156 | 1034.3891 | -2.1375 | -2.7317 | -2.2956
2016-05-02 |  | 11.0583 | 1027.6146 | -2.5625 | -3.8243 | -3.1535
2016-05-03 |  | 11.9 | 1032.3842 | -1.075 | -2.8589 | -1.671
2016-05-04 |  | 12.1812 | 1033.0384 | -2.2375 | -4.5051 | -2.9328
2016-05-05 |  | 14.1052 | 1026.475 | -3.75 | -6.1336 | -4.7994
2016-05-06 |  | 16.1885 | 1016.6827 | -8.6 | -10.5594 | -7.6534
2016-05-07 |  | 18.1021 | 1012.9789 | -10.9208 | -12.3427 | -11.208
2016-05-08 |  | 20.924 | 1013.306 | -4.775 | -6.0571 | -4.5963
2016-05-09 |  | 18.4833 | 1014.3612 | -5.4792 | -7.161 | -5.0131
2016-05-10 |  | 15.5604 | 1011.7021 | -9.9792 | -11.3771 | -8.9176
2016-05-11 |  | 16.3146 | 1008.8636 | -11.5708 | -13.3542 | -11.2136
2016-05-12 |  | 18.0917 | 1007.6184 | -8.5875 | -10.5008 | -8.4407
2016-05-13 |  | 14.8927 | 1015.9124 | -4.4375 | -6.4193 | -4.6165
2016-05-14 |  | 10.1229 | 1026.2007 | -1.3458 | -3.1398 | -2.1052
2016-05-15 |  | 12.7469 | 1028.596 | -2.2083 | -4.1819 | -2.9352
2016-05-16 |  | 14.0594 | 1027.0026 | -3.2917 | -6.6365 | -4.2933
2016-05-17 |  | 13.8698 | 1022.1487 | -3.8917 | -6.3519 | -4.8108
2016-05-18 |  | 11.5937 | 1010.5203 | -2.925 | -5.0416 | -3.6537
2016-05-19 |  | 13.7198 | 1017.5479 | -3.2083 | -4.8665 | -3.1404
2016-05-20 |  | 14.9771 | 1020.9035 | -2.5833 | -4.6029 | -2.8415
2016-05-21 |  | 14.9104 | 1015.1843 | -2.5917 | -5.1234 | -3.1856
2016-05-22 |  | 14.6948 | 1013.7386 | -2.0292 | -4.2256 | -2.1186
2016-05-23 |  | 15.6781 | 1024.0269 | -1.9583 | -3.4046 | -1.9344
2016-05-24 |  | 13.5781 | 1027.393 | -3.3292 | -5.1128 | -2.967
2016-05-25 |  | 11.001 | 1023.6154 | -1.6375 | -3.4458 | -2.4574
2016-05-26 |  | 14.1594 | 1022.4969 | -3.6208 | -5.5313 | -4.0053
2016-05-27 |  | 14.9677 | 1023.1406 | -6.7333 | -8.3885 | -6.779
2016-05-28 |  | 14.5104 | 1021.3045 | -7.6875 | -10.6889 | -8.5561
2016-05-29 |  | 15.2021 | 1019.1097 | -4.7208 | -7.6969 | -5.4593
2016-05-30 |  | 14.0479 | 1020.6608 | -2.925 | -5.2438 | -3.5475
2016-05-31 |  | 11.2177 | 1021.4944 | -1.4 | -3.6731 | -2.1106
2016-06-01 |  | 11.5177 | 1026.781 | -2.3583 | -4.4593 | -2.4707
2016-06-02 |  | 10.8802 | 1025.9369 | -2.3458 | -4.8892 | -2.5492
2016-06-03 |  | 11.1 | 1023.4888 | -1.9792 | -4.9269 | -2.6076
2016-06-04 |  | 16.0689 | 1023.4934 | -3.8333 | -7.8805 | -5.3037
2016-06-05 |  | 17.8167 | 1027.3614 | -4.2 | -7.2265 | -4.6405
2016-06-06 |  | 17.201 | 1028.7859 | -3.875 | -6.114 | -3.6279
2016-06-07 |  | 18.3604 | 1029.7039 | -4.4333 | -6.4295 | -4.2474
2016-06-08 |  | 19.2969 | 1030.7169 | -4.4908 | -6.2058 | -5.0336
2016-06-09 |  | 16.3781 | 1028.1633 | -4.7034 | -7.0705 | -5.1211
2016-06-10 |  | 17.7104 | 1020.0488 | -3.3197 | -5.6931 | -3.7897
2016-06-11 |  | 17.8542 | 1016.9887 | -3.9396 | -6.7298 | -4.3067
2016-06-12 |  | 15.7125 | 1012.9156 | -3.6433 | -6.5787 | -3.9038
2016-06-13 |  | 15.5604 | 1007.7345 | -3.2055 | -5.8726 | -3.1838
2016-06-14 |  | 14.7887 | 1001.8064 | -2.6639 | -5.6513 | -3.1474
2016-06-15 |  | 14.9563 | 1002.6168 | -1.6812 | -4.2933 | -2.1681
2016-06-16 |  | 15.226 | 1006.2783 | -1.9472 | -4.9351 | -2.1299
2016-06-17 |  | 14.4771 | 1013.5487 | -3.5818 | -6.1682 | -3.3322
2016-06-18 |  | 14.45 | 1026.1373 | -2.3666 | -5.4787 | -2.2337
2016-06-19 |  | 16.2208 | 1029.6406 | -2.7779 | -5.3017 | -3.1293
2016-06-20 |  | 16.9542 | 1020.4392 | -3.3803 | -4.8791 | -2.488
2016-06-21 |  | 18.301 | 1023.9742 | -1.9539 | -4.4288 | -2.1551
2016-06-22 |  | 18.2552 | 1025.8735 | -2.3649 |  | -2.8429
2016-06-23 |  | 19.1906 | 1022.6235 | -3.5571 |  | -3.2994
2016-06-24 |  | 18.3729 | 1024.9133 | -3.0538 | -3.4846 | -2.7039
2016-06-25 |  | 14.3302 | 1023.4149 | -2.3179 | -3.02 | -2.0719
2016-06-26 |  | 15.5875 | 1024.2485 | -2.4214 | -3.2837 | -2.0961
2016-06-27 |  | 18.7625 | 1024.1852 | -1.8272 | -2.9145 | -1.88
2016-06-28 |  | 15.951 | 1020.186 | -2.188 | -3.9252 | -2.6578
2016-06-29 |  | 14.1146 | 1015.4375 | -1.5358 | -2.6354 | -1.9066
2016-06-30 |  | 16.3531 | 1015.6064 | -1.1579 | -2.7685 | -1.869
2016-07-01 |  | 15.275 | 1015.2159 | -1.3735 | -2.5462 | -1.8545
2016-07-02 |  | 14.4635 | 1020.5131 | -0.5352 | -2.3044 | -1.1656
2016-07-03 |  | 16.626 | 1025.6519 | -0.89598 | -2.2206 | -1.56
2016-07-04 |  | 17.075 | 1025.3459 | -1.9575 | -3.2092 | -2.3815
2016-07-05 |  | 18.0854 | 1024.4807 | -1.2191 | -2.4315 | -1.7516
2016-07-06 |  | 18.5604 | 1029.4401 | -1.0821 | -2.6312 | -1.905
2016-07-07 |  | 17.5396 | 1026.2745 | -1.9109 | -3.3861 | -2.5257
2016-07-08 |  | 18.6479 | 1023.0456 | -1.4547 | -2.7983 | -2.2037
2016-07-09 |  | 18.8469 | 1024.1852 | -2.1505 | -3.0408 | -2.7009
2016-07-10 |  | 17.725 | 1015.3742 | -2.117 | -3.2086 | -2.7514
2016-07-11 |  | 17.0771 | 1014.6039 | -0.78701 | -2.4032 | -1.754
2016-07-12 |  | 15.5573 | 1018.4449 | -1.2838 | -2.8797 | -1.9818
2016-07-13 |  | 15.6667 | 1024.4807 | -1.706 | -2.7537 | -1.8633
2016-07-14 |  | 17.7896 | 1030.7697 | -1.3951 | -2.6613 | -1.3902
2016-07-15 |  | 17.2167 | 1033.1123 | -1.8543 | -2.9273 | -1.7833
2016-07-16 |  | 21.4604 | 1031.8144 | -1.4815 |  | -2.0651
2016-07-17 |  | 22.4073 | 1029.5668 | -1.8702 |  | -1.9436
2016-07-18 |  | 24.4469 | 1028.7332 | -2.0105 |  | -2.2749
2016-07-19 |  | 26.2323 | 1024.0691 | -4.4421 |  | -3.4326
2016-07-20 |  | 23.8396 | 1016.6932 | -3.1471 |  | -3.1677
2016-07-21 |  | 21.076 | 1022.6024 | -1.7655 | -4.3713 | -1.9409
2016-07-22 |  | 20.4979 | 1025.3143 | -3.2492 | -4.346 | -3.0413
2016-07-23 |  | 22.2094 | 1027.0343 | -2.6452 | -3.5708 | -2.7498
2016-07-24 |  | 19.6 | 1025.8208 | -2.0001 |  | -2.3563
2016-07-25 |  | 20.3156 | 1026.1057 | -1.9956 | -3.4776 | -2.3395
2016-07-26 |  | 18.9885 | 1027.7096 | -2.1439 | -3.2355 | -2.1357
2016-07-27 |  | 18.8896 | 1022.2225 | -1.8131 |  | -2.5299
2016-07-28 |  | 18.8875 | 1020.2071 | -2.2918 |  | -2.3119
2016-07-29 |  | 18.5323 | 1017.4424 | -1.6143 | -2.7874 | -2.0509
2016-07-30 |  | 17.8667 | 1019.8061 | -1.9401 | -3.2572 | -2.2728
2016-07-31 |  | 19.5854 | 1023.4888 | -1.4486 | -2.0874 | -1.5734
2016-08-01 |  | 15.1156 | 1024.8605 | -2.0467 | -2.8544 | -2.0733
2016-08-02 |  | 17.6604 | 1016.6932 | -1.7947 |  | -1.9923
2016-08-03 |  | 19.654 | 1014.4773 |  |  | -2.1107
2016-08-04 |  | 19.0681 | 1016.6299 |  | -2.2849 | -1.3531
2016-08-05 |  | 19.8509 | 1019.2773 | -2.1315 | -2.1239 | -1.4242
2016-08-06 |  | 21.0237 | 1019.5207 | -1.9428 | -2.5715 | -1.5236
2016-08-07 |  | 21.5016 | 1015.9434 | -2.577 |  | -2.3528
2016-08-08 |  | 18.3927 | 1014.9686 | -1.8792 | -2.7111 | -1.7894
2016-08-09 |  | 16.9694 | 1026.5882 | -1.5615 | -2.3503 | -1.7176
2016-08-10 |  | 15.6073 | 1031.4978 | -1.9564 | -2.7116 | -1.6801
2016-08-11 |  | 17.9344 | 1028.9231 | -1.9867 | -2.7897 | -1.6783
2016-08-12 |  | 20.3938 | 1030.4004 | -2.374 | -3.1719 | -1.9771
2016-08-13 |  | 18.8385 | 1029.6723 | -1.7194 | -2.53 | -1.6811
2016-08-14 |  | 19.0333 | 1032.1415 | -1.4421 | -2.4606 | -1.4437
2016-08-15 |  | 17.1302 | 1031.329 | -2.1167 | -3.0836 | -2.0616
2016-08-16 |  | 16.9615 | 1025.768 | -3.658 | -3.9527 | -2.7838
2016-08-17 |  | 19.1271 | 1019.5528 | -4.1435 | -5.1045 | -3.7922
2016-08-18 |  | 18.9781 | 1016.345 | -4.6505 | -4.9771 | -4.3367
2016-08-19 |  | 16.7896 | 1013.0844 | -6.1584 | -6.0573 | -6.0363
2016-08-20 |  | 16.5448 | 1013.7386 | -1.7358 | -1.6243 | -2.0497
2016-08-21 |  | 17.7 | 1023.2672 | -1.5115 | -0.39975 | -1.1357
2016-08-22 |  | 19.4198 | 1030.6747 | -2.2062 | -1.1948 | -1.7685
2016-08-23 |  | 22.4604 | 1029.7673 | -2.6089 | -2.052 | -2.5392
2016-08-24 |  | 25.4497 | 1024.6332 | -2.7362 | -2.2763 | -2.7033
2016-08-25 |  | 25.5656 | 1021.4839 | -4.9567 | -4.5268 | -4.8791
2016-08-26 |  | 23.7562 | 1024.2907 | -4.3481 | -4.0018 | -4.2266
2016-08-27 |  | 21.0969 | 1021.9587 | -4.2008 | -3.6971 | -4.4883
2016-08-28 |  | 18.2354 | 1019.9538 | -3.1836 | -3.6342 | -3.6001
2016-08-29 |  | 19.2615 | 1028.6487 | -2.5984 | -2.0245 | -2.1115
2016-08-30 |  | 19.1917 | 1031.2446 | -3.079 | -2.5062 | -2.7804
2016-08-31 |  | 18.1708 | 1027.583 | -2.6859 | -2.6054 | -2.7033
2016-09-01 |  | 18.1948 | 1029.6512 | -2.5111 | -2.1769 | -2.2363
2016-09-02 |  | 16.3333 | 1025.7364 | -2.2121 | -2.3717 | -2.2574
2016-09-03 |  | 16.8125 | 1022.1487 | -2.5468 | -2.6619 | -2.4718
2016-09-04 |  | 17.5521 | 1019.4895 | -2.0492 | -1.3328 | -1.4697
2016-09-05 |  | 17.9073 | 1026.6966 |  | -1.3159 | -1.3002
2016-09-06 |  | 21.0771 | 1030.7592 |  | -2.0377 | -2.2068
2016-09-07 |  | 22.0427 | 1024.6178 | -3.9069 | -3.7384 | -3.4033
2016-09-08 |  | 18.4812 | 1018.6665 | -4.4715 | -2.8832 | -3.2983
2016-09-09 |  | 18.2719 | 1022.2753 | -0.63904 | -1.7461 | -2.0441
2016-09-10 |  | 17.6906 | 1020.0277 | -2.2729 | -1.9074 | -2.209
2016-09-11 |  | 16.5521 | 1023.5521 | -3.1388 | -1.7205 | -2.1683
2016-09-12 |  | 19.2844 | 1020.1016 | -2.5872 | -1.6828 | -2.1883
2016-09-13 |  | 24.0125 | 1016.2606 | -3.8143 | -2.203 | -2.921
2016-09-14 |  | 21.049 | 1017.1048 | -4.8246 | -4.5883 | -4.4004
2016-09-15 |  | 21.5031 | 1016.3661 | -3.7033 |  | -4.1596
2016-09-16 |  | 15.8573 | 1018.7087 | -3.6258 | -4.4562 | -3.7534
2016-09-17 |  | 14.5531 | 1026.0213 | -3.6914 | -2.3683 | -2.1933
2016-09-18 |  | 17.0719 | 1027.8995 | -4.0679 | -5.3875 | -3.3877
2016-09-19 |  | 17.3062 | 1028.3216 | -3.6922 | -6.8192 | -3.8341
2016-09-20 |  | 16.1104 | 1026.6333 | -5.3786 | -5.8488 | -4.3309
2016-09-21 |  | 16.6802 | 1024.9027 | -3.6863 | -5.3789 | -4.6197
2016-09-22 |  | 15.5677 | 1026.1584 | -4.3502 | -4.9074 | -4.0757
2016-09-23 |  | 15 | 1031.234 | -2.3165 | -3.0594 | -1.8592
2016-09-24 |  | 17.2115 | 1024.0691 | -2.9656 | -2.2863 | -2.5413
2016-09-25 |  | 15.9562 | 1021.9693 | -2.3837 | -0.47123 | -1.1486
2016-09-26 |  | 12.6333 | 1029.208 | -1.5488 | -1.2811 | -1.8245
2016-09-27 |  | 15.226 | 1030.0627 |  | -1.2519 | -1.7158
2016-09-28 |  | 16.9667 | 1030.7803 |  | -2.2389 | -2.7801
2016-09-29 |  | 15.9375 | 1021.5788 |  | -2.1683 | -2.8884
2016-09-30 |  | 13.5667 | 1018.772 | -2.199 | -1.7136 | -2.2901
2016-10-01 |  | 11.5938 | 1012.3458 | -1.8967 | -2.0683 | -2.2397
2016-10-02 |  | 12.0958 | 1023.0983 | -0.79128 | -0.89152 | -1.3018
2016-10-03 |  | 10.9385 | 1035.7186 | -3.7293 | -1.8652 | -1.7773
2016-10-04 |  | 13.2292 | 1037.3331 | -3.145 | -3.2345 | -3.421
2016-10-05 |  | 12.4604 | 1036.4784 | -2.8946 | -2.6852 | -2.905
2016-10-06 |  | 10.8521 | 1031.5506 | -2.5596 | -2.3506 | -2.3031
2016-10-07 |  | 12.4896 | 1028.8176 | -3.1659 | -2.5027 | -2.0263
2016-10-08 |  | 12.6521 | 1032.458 |  | -2.4156 | -2.1737
2016-10-09 |  | 10.9988 | 1034.0514 |  | -1.8628 | -1.9077
2016-10-10 |  | 9.9313 | 1032.0043 | -1.9471 | -2.3486 | -2.2537
2016-10-11 |  | 10.0271 | 1028.9231 | -4.0023 | -3.3409 | -2.7498
2016-10-12 |  | 10.8667 | 1025.9791 | -3.5871 | -3.3814 | -3.244
2016-10-13 |  | 10.6469 | 1017.97 | -4.5934 | -4.3237 | -3.7975
2016-10-14 |  | 11.3698 | 1011.3117 | -4.4078 | -4.8661 | -4.5005
2016-10-15 |  | 12.2271 | 1013.0739 | -3.9398 | -4.61 | -4.0995
2016-10-16 |  | 12.9906 | 1019.0358 | -2.6218 | -2.609 | -2.1488
2016-10-17 |  | 11.95 | 1025.2299 | -1.8867 | -2.0942 | -2.0797
2016-10-18 |  | 10.3385 | 1026.1479 | -2.12 | -2.2953 | -2.0705
2016-10-19 |  | 10.8198 | 1027.1187 | -1.9726 | -2.0151 | -1.5384
2016-10-20 |  | 10.6635 | 1026.6649 | -2.1554 | -2.5081 | -2.1439
2016-10-21 |  | 10.4865 | 1025.6097 | -2.5288 | -3.2722 | -2.7634
2016-10-22 |  | 9.925 | 1022.0115 | -3.305 | -3.477 | -2.9732
2016-10-23 |  | 8.8469 | 1017.1997 | -5.1925 | -5.7074 | -4.8372
2016-10-24 |  | 10.8312 | 1019.0252 | -5.1898 | -6.2116 | -5.158
2016-10-25 |  | 11.1937 | 1029.5984 | -5.1962 | -6.5182 | -6.0991
2016-10-26 |  | 11.9667 | 1035.4443 | -5.0191 | -5.7614 | -5.3981
2016-10-27 |  | 11.7 | 1039.127 | -4.0656 | -4.3889 | -3.9097
2016-10-28 |  | 14.2302 | 1041.3007 | -2.0465 | -2.6434 | -2.3821
2016-10-29 |  | 12.674 | 1041.6911 | -3.9838 | -5.38 | -4.8982
2016-10-30 |  | 10.5417 | 1037.3226 | -7.4649 | -9.0632 | -8.144
2016-10-31 |  | 11.4865 | 1033.7771 | -10.0213 | -13.4385 | -11.941
2016-11-01 |  | 8.5625 | 1030.3476 | -5.6882 | -7.2346 | -6.5966
2016-11-02 |  | 5.9125 | 1030.8858 | -3.0917 | -4.0634 | -3.6496
2016-11-03 |  | 5.8146 | 1027.2664 | -5.4241 | -6.0712 | -4.9131
2016-11-04 |  | 7.6417 | 1015.0471 | -3.9619 | -5.6888 | -4.3997
2016-11-05 |  | 4.9542 | 1010.4992 | -2.8309 | -4.4665 | -2.9929
2016-11-06 |  | 4.2375 | 1010.7946 | -3.1554 | -3.6995 | -2.4256
2016-11-07 |  | 5.424 | 1016.1551 | -1.9638 | -3.0596 | -1.7804
2016-11-08 |  | 3.9156 | 1014.7094 | -5.3819 | -6.5725 | -4.8937
2016-11-09 |  | 6.2927 | 1004.7166 | -2.7621 | -4.0288 | -2.5719
2016-11-10 |  | 6.7219 | 1012.8417 | -2.1916 | -3.0741 | -1.8924
2016-11-11 |  | 6.4531 | 1026.8127 | -4.2015 | -5.4142 | -3.6454
2016-11-12 |  | 8.226 | 1023.1194 | -3.0806 | -4.7095 | -3.3281
2016-11-13 |  | 7.1615 | 1033.0701 | -2.3645 | -4.1562 | -2.51
2016-11-14 |  | 9.1885 | 1036.2357 | -3.5524 | -4.8669 | -3.6249
2016-11-15 |  | 13.8448 | 1031.9093 | -4.5144 | -6.1048 | -4.4639
2016-11-16 |  | 11.8063 | 1021.3678 | -3.3453 | -5.1224 | -3.4808
2016-11-17 |  | 8.5135 | 1005.7402 | -3.5088 | -5.2521 | -3.4289
2016-11-18 |  | 3.9604 | 1000.7912 | -1.2527 | -2.983 | -1.1919
2016-11-19 |  | 3.6948 | 1005.2126 | -2.395 | -3.7014 | -2.3941
2016-11-20 |  | 6.5292 | 991.4421 | -3.5012 | -3.2024 | -2.4832
2016-11-21 |  | 9.2271 | 993.8796 | -2.8586 | -4.1614 | -3.0208
2016-11-22 |  | 8.7135 | 1006.521 | 0.31248 | -1.5147 | -0.40795
2016-11-23 |  | 7.851 | 1022.8029 | -1.9228 | -1.9237 | -2.4257
2016-11-24 |  | 8.9865 | 1028.4905 | -2.6388 | -1.9957 | -2.4214
2016-11-25 |  | 6.7792 | 1027.4775 | -1.8383 | -1.8524 | -2.1721
2016-11-26 |  | 3.9604 | 1026.6966 | -3.4507 | -3.5755 | -3.7272
2016-11-27 |  | 6.4916 | 1030.5543 | -2.8815 | -3.3974 | -3.2526
2016-11-28 |  | 5.0135 | 1036.4151 | -3.1014 | -1.6474 | -1.7298
2016-11-29 |  | -0.10208 | 1040.5093 | -3.1281 | -4.5414 | -3.9466
2016-11-30 |  | 0.24583 | 1041.0896 | -6.3781 | -7.9723 | -7.0815
2016-12-01 |  | 2.5729 | 1036.7 | -7.1899 | -7.1067 | -6.7537
2016-12-02 |  | 5.7271 | 1032.8907 | -7.2414 | -7.2315 | -6.8559
2016-12-03 |  | 4.8687 | 1031.4028 | -3.294 | -3.7515 | -3.9241
2016-12-04 |  | 2.7802 | 1029.7778 |  | -4.1986 | -3.812
2016-12-05 |  | 2.2458 | 1030.5376 |  | -8.6721 | -8.1518
2016-12-06 |  | 6.8333 | 1033.6082 | -8.4937 | -10.1725 | -10.3589
2016-12-07 |  | 11.0969 | 1033.4183 | -6.2592 | -7.0367 | -7.3574
2016-12-08 |  | 11.3073 | 1032.7535 | -4.9748 | -5.1674 | -5.3869
2016-12-09 |  | 11.4635 | 1032.4158 | -5.9966 | -6.6023 | -6.6832
2016-12-10 |  | 10.8417 | 1027.3192 | -5.6325 | -5.5517 | -5.7495
2016-12-11 |  | 6.3573 | 1031.0335 | -3.4634 | -3.8832 | -3.4439
2016-12-12 |  | 5.9615 | 1028.997 | -4.7099 | -3.7849 | -4.0915
2016-12-13 |  | 10.4188 | 1026.6755 | -4.7544 | -5.1944 | -5.2088
2016-12-14 |  | 9.1854 | 1026.57 | -5.0923 | -6.0101 | -5.5658
2016-12-15 |  | 7.6587 | 1024.8947 | -6.8323 | -6.8619 | -6.1169
2016-12-16 |  | 8.8125 | 1031.941 | -7.6758 | -7.5266 | -7.4777
2016-12-17 |  | 5.4635 | 1044.6985 | -6.4353 | -7.6021 | -7.0613
2016-12-18 |  | 7.0292 | 1042.683 | -10.0425 | -10.0975 | -8.6929
2016-12-19 |  | 6.0406 | 1033.26 | -11.9289 | -12.5349 | -10.379
2016-12-20 |  | 4.3719 | 1027.182 | -9.6211 | -11.6354 | -10.0311
2016-12-21 |  | 8.8094 | 1026.2851 | -3.4876 | -4.8609 | -3.9496
2016-12-22 |  | 5.6427 | 1034.2413 | -2.2735 | -3.724 | -2.7466
2016-12-23 |  | 7.551 | 1032.8485 | -3.5072 | -4.5343 | -3.4427
2016-12-24 |  | 7.551 | 1032.9329 | -2.5956 | -3.2358 | -2.265
2016-12-25 |  | 11.1354 | 1030.3476 | -2.6008 | -3.3891 | -2.561
2016-12-26 |  | 6.6219 | 1038.7682 |  | -2.3873 | -1.3352
2016-12-27 |  | 2.425 | 1041.1089 |  | -4.4817 | -3.6142
2016-12-28 |  | 1.3573 | 1041.6344 |  | -7.1264 | -6.6602
2016-12-29 |  | 2.0958 | 1044.2025 |  | -6.6306 | -6.6776
2016-12-30 |  | 1.5562 | 1043.0523 |  | -8.1357 | -7.3164
2016-12-31 |  | 5.6625 | 1037.1854 |  | -7.0853 | -6.5296

## Results
DateTime | CorrectedValue