## Introduction
Volatile Correction Model
Version 1.1
The Environmental Research Group have developed this application to allow users to correct their TEOM measurements based on nearby FDMS measurements.
Site
Start Date
End Date
This spreadsheet was created using the website | www.volatile-correction-model.info
You can also contact us via email at | vcm@erg.kcl.ac.uk
Using the correction model
1. Go to the Summary sheet and ensure details are correct | Summary Page
2. Go to the Data sheet and enter any local measurement data (e.g. FDMS purge). Please ensure that the measurements are in the correct units. If you need help converting these units please see the help section of the VCM Web Portal. | Data Page
3. Paste in the TEOM data you would like to correct into the TEOM column on the data page. | Data Page
4. Copy the data out of the results sheet - if copying to excel then use copy, and then paste special, values | Results Page
Cell colours
Data Entry | Data Entry Needed (unless values already there)
Fixed Values | Fixed after setup on website
Calculated Values | Values will be automatically calculated
Warnings | Warning for cell

## Summary
Summary | Text | Value
0
Site Name | Vaughan Way
Organisation | Leicester CC
Start Date | 01/06/2013
End Date | 01/09/2013
TEOM data already corrected with 1.3 factor | No
EPA Constant A |  | 3
EPA Constant B |  | 1.03
Instrument Temperature |  | 25
Instrument Pressure |  | 1013
Instrument reports to local ambient readings | Yes
Timescale | Daily
Pressure Site
Pressure Site Warning
Temperature Site
Temperature Site Warning
FDMS Site 1 | Leicester Centre AURN (LC0)
FDMS Site 1 Warning | FDMS1 Correction includes unratified data.
FDMS Site 2 | Nottingham Centre (NT0)
FDMS Site 2 Warning | FDMS2 Correction includes unratified data.
FDMS Site 3 | Average of remaining sites within range
FDMS Site 3 Warning | FDMS3 Correction includes unratified data.

## Data
DateTime | TEOM | FDMS1 | FDMS2 | FDMS3
| 0 | 0 | 0 | 0
2013-06-01 |  | -2.8667 | 1.8917 | -2.4687
2013-06-02 |  | -3.1125 | 1.2333 | -2.6479
2013-06-03 |  | -3.4833 | 0.0125 | -3.295
2013-06-04 |  | -3.2375 | -0.8375 | -3.4687
2013-06-05 |  | -3.6125 | -1.1583 | -3.3405
2013-06-06 |  | -3.2708 | -1.3292 | -3.2661
2013-06-07 |  | -3.4 | -2 | -3.3148
2013-06-08 |  | -4 | -2.4042 | -3.7216
2013-06-09 |  | -3.2125 | -2.5042 | -3.4381
2013-06-10 |  | -3.5417 | -2.6375 | -3.7553
2013-06-11 |  | -2.9087 | -4.4542 | -6.441
2013-06-12 |  | -3.1458 | -2.4125 | -4.1333
2013-06-13 |  | -2.6833 | -1.1375 | -2.4271
2013-06-14 |  | -3.8458 | -2.1875 | -3.6467
2013-06-15 |  | -2.6125 | -1.2083 | -2.2292
2013-06-16 |  | -2.3375 | -0.90417 | -2.045
2013-06-17 |  | -3.325 | -1.7625 | -3.148
2013-06-18 |  | -6.8417 | -5.225 | -5.7375
2013-06-19 |  | -10.0583 | -8.8167 | -7.6288
2013-06-20 |  | -7.9875 | -5.9667 | -7.59
2013-06-21 |  | -7.0167 | -6.0333 | -6.2888
2013-06-22 |  | -3.725 | -2.7375 | -3.4051
2013-06-23 |  | -2.2042 | -1.4875 | -1.8139
2013-06-24 |  | -1.8833 | -0.03 | -2.019
2013-06-25 |  | -3.1083 | -1.3913 | -3.6344
2013-06-26 |  | -3.4583 | -2.3783 | -2.3286
2013-06-27 |  | -3.9208 | -4.3292 | -4.1639
2013-06-28 |  | -3.1583 | -3.4792 | -4.1319
2013-06-29 |  | -2.3 | -2.5333 | -3.2352
2013-06-30 |  | -4.0167 | -3.6542 | -4.4681
2013-07-01 |  | -3.0375 | -2.6042 | -3.6019
2013-07-02 |  | -3.65 | -3.8583 | -4.486
2013-07-03 |  | -2.3208 | -1.9042 | -1.787
2013-07-04 |  | -2.5958 | -2.1708 | -2.0725
2013-07-05 |  | -3.1792 | -3.0875 | -2.8545
2013-07-06 |  | -4.0458 | -4.0417 | -4.3276
2013-07-07 |  | -5.1167 | -4.7667 | -3.9833
2013-07-08 |  | -5.3375 | -5.4792 | -4.9034
2013-07-09 |  | -4.2042 |  | -4.1382
2013-07-10 |  | -3.1542 |  | -3.8243
2013-07-11 |  | -2.7792 |  | -3.255
2013-07-12 |  | -3.7292 | -3.675 | -3.8941
2013-07-13 |  | -4.2583 | -3.05 | -4.3606
2013-07-14 |  | -6.5667 | -5.2125 | -4.4727
2013-07-15 |  | -3.8875 | -2.9083 | -3.2491
2013-07-16 |  | -4.7667 | -3.6875 | -3.6866
2013-07-17 |  | -5.325 | -3.1708 | -3.9004
2013-07-18 |  | -4.725 | -4.1792 | -3.632
2013-07-19 |  | -3.4417 | -2.525 | -2.9142
2013-07-20 |  | -4.1292 | -3.1083 | -3.0505
2013-07-21 |  | -4.5125 | -3.65 | -3.5981
2013-07-22 |  | -4.4083 | -4.6458 | -5.4181
2013-07-23 |  | -5.3167 | -4.925 | -5.7773
2013-07-24 |  | -5.8375 | -4.875 | -3.8236
2013-07-25 |  | -3.8167 | -2.8125 | -3.3549
2013-07-26 |  | -3.4833 | -2.6625 | -2.9324
2013-07-27 |  | -4.4625 | -5.325 | -3.4765
2013-07-28 |  | -3.7238 | -3.0217 | -2.4412
2013-07-29 |  | -3.1087 | -2.1043 | -2.0177
2013-07-30 |  | -3.1565 | -2.687 | -2.3798
2013-07-31 |  |  | -2.6292 | -2.5148
2013-08-01 |  |  | -3.1542 | -3.1088
2013-08-02 |  |  | -2.7636 | -2.8558
2013-08-03 |  |  | -2.1458 | -2.0134
2013-08-04 |  |  | -2.7208 | -2.701
2013-08-05 |  | -2.5292 | -2.8833 | -2.8704
2013-08-06 |  | -2.5045 | -2.9714 | -2.7166
2013-08-07 |  | -3.4286 | -4.5682 | -2.8798
2013-08-08 |  | -3.5636 | -3.4783 | -3.8017
2013-08-09 |  | -2.5476 | -1.995 | -2.3307
2013-08-10 |  | -2.3167 | -3.1583 | -2.4167
2013-08-11 |  | -2.5333 | -2.4875 | -2.4595
2013-08-12 |  | -1.8652 | -2.275 | -1.6774
2013-08-13 |  | -1.71 | -2.4526 | -1.7704
2013-08-14 |  | -2.7696 | -2.6522 | -2.4829
2013-08-15 |  |  | -2.9273 | -2.2684
2013-08-16 |  |  | -3.0864 | -1.8817
2013-08-17 |  | -3.5042 | -2.7636 | -2.6182
2013-08-18 |  | -2.3043 | -2.1217 | -1.2436
2013-08-19 |  | -1.6429 | -1.2905 | -0.89617
2013-08-20 |  | -3.055 | -2.3 | -1.6519
2013-08-21 |  | -3.9042 | -2.8792 | -2.0343
2013-08-22 |  | -4.5167 | -4.2292 | -2.659
2013-08-23 |  | -5.8045 | -4.6318 | -4.6478
2013-08-24 |  | -8.8208 | -7.2667 | -4.81
2013-08-25 |  | -5.1174 | -5.2739 | -3.0436
2013-08-26 |  | -5.225 | -5.025 | -3.897
2013-08-27 |  | -4.0217 | -3.7826 | -3.7145
2013-08-28 |  | -6.9818 | -5.3273 | -4.6454
2013-08-29 |  | -4.3522 | -4.0652 | -2.7917
2013-08-30 |  | -3.4043 | -3.1087 | -2.4314
2013-08-31 |  | -2.8667 | -2.5875 | -1.4652
2013-09-01 |  | -2.4 | -2.375 | -2.3648

## Results
DateTime | CorrectedValue