## Introduction
Volatile Correction Model
Version 1.1
The Environmental Research Group have developed this application to allow users to correct their TEOM measurements based on nearby FDMS measurements.
Site | Wales
Start Date | 01/01/2013
End Date | 31/12/2013
This spreadsheet was created using the website | www.volatile-correction-model.info
You can also contact us via email at | vcm@erg.kcl.ac.uk
Using the correction model
1. Go to the Summary sheet and ensure details are correct | Summary Page
2. Go to the Data sheet and enter any local measurement data (e.g. FDMS purge, temperature, barometric pressure etc). Please ensure that the measurements are in the correct units, especially barometric pressure which should be in millibar (mbar). If you need help converting these units please see the help section of the VCM Web Portal. | Data Page
3. Paste in the TEOM data you would like to correct into the TEOM column on the data page. | Data Page
4. Copy the data out of the results sheet - if copying to excel then use copy, and then paste special, values | Results Page
Cell colours
Data Entry | Data Entry Needed (unless values already there)
Fixed Values | Fixed after setup on website
Calculated Values | Values will be automatically calculated
Warnings | Warning for cell

## Summary
Summary | Text | Value
0
Site Name | Wales
Organisation | Rotherham MBC
Start Date | 01/01/2013
End Date | 31/12/2013
TEOM data already corrected with 1.3 factor | No
EPA Constant A |  | 3
EPA Constant B |  | 1.03
Instrument Temperature |  | 25
Instrument Pressure |  | 1013
Instrument reports to local ambient readings | No
Timescale | Daily
Pressure Site | Central Beds - Sandy (MD3)
Pressure Site Warning | BP Distant site ( 150km).
Temperature Site | West Bank (YW1)
Temperature Site Warning
FDMS Site 1 | Chesterfield AURN (CS6)
FDMS Site 1 Warning | FDMS1 Correction includes unratified data.
FDMS Site 2 | Nottingham Centre (NT0)
FDMS Site 2 Warning | FDMS2 Correction includes unratified data.
FDMS Site 3 | Average of remaining sites within range
FDMS Site 3 Warning | FDMS3 Correction includes unratified data.

## Data
DateTime | TEOM | Temperature | Pressure | FDMS1 | FDMS2 | FDMS3
| 0 | 0 | 0 | 0 | 0 | 0
2013-01-01 |  | 5.2314 | 1005.8668 | 0.75 | -0.175 | -0.6325
2013-01-02 |  | 7.5598 | 1020.893 | -0.44167 | -0.94167 | -1.4873
2013-01-03 |  | 10.9778 | 1030.6009 | -0.72917 | -1.675 | -2.3649
2013-01-04 |  | 9.6085 | 1035.075 | -1.7708 | -2.2542 | -3.1875
2013-01-05 |  | 8.522 | 1032.9645 | -2.0333 | -2.3417 | -3.8321
2013-01-06 |  | 7.5765 | 1029.9678 | -3.5333 | -5.0208 | -4.6775
2013-01-07 |  | 7.9759 | 1024.143 | -4.4 | -4.1625 | -4.563
2013-01-08 |  | 9.0784 | 1021.8637 | -1.1636 | -4.6333 | -4.3213
2013-01-09 |  | 3.8686 | 1019.5845 | -2.6042 | -4.7708 | -4.9879
2013-01-10 |  | 2.7042 | 1013.7719 | -7.1292 | -7.325 | -6.2204
2013-01-11 |  | 3.79 | 1015.8702 | -5.3958 | -6.6833 | -5.5296
2013-01-12 |  | 2.6446 | 1012.4091 | -5.2792 | -7.4375 | -5.9292
2013-01-13 |  | 1.0326 | 1018.276 | -4.175 | -6.325 | -7.1371
2013-01-14 |  | 0.33917 | 1008.2305 | -1.7458 | -7.8083 | -6.8208
2013-01-15 |  | -0.68475 | 1007.935 | 1.1375 | -4.8375 | -4.8565
2013-01-16 |  | -4.0425 | 1012.3669 | 6.2375 | -6.375 | -4.833
2013-01-17 |  | -3.0312 | 1015.9124 | 3.7826 | -8.0042 | -6.2421
2013-01-18 |  | -0.75442 | 1002.5745 | 3.0632 | -9.5083 | -7.2885
2013-01-19 |  | 0.5445 | 997.4251 | 2.225 | -7.4333 | -5.2446
2013-01-20 |  | 1.5428 | 994.0485 | 1.6792 | -3.9875 | -3.3729
2013-01-21 |  | -0.4251 | 993.1621 | 1.8458 | -5.4625 | -4.0393
2013-01-22 |  | 0.6231 | 1001.6037 | -2.6409 | -8.75 | -8.5588
2013-01-23 |  | 0.92813 | 1007.8506 | -5.7667 | -7.8333 | -6.3861
2013-01-24 |  | 0.60958 | 1016.1656 | -7.9375 | -8.5625 | -6.5799
2013-01-25 |  | -0.3096 | 1011.3961 | -9.2042 | -10.6208 | -8.248
2013-01-26 |  | 2.6796 | 1003.8408 | -3.6625 | -5.65 | -3.6571
2013-01-27 |  | 6.2549 | 994.5972 | -1.7333 | -3.575 | -1.9896
2013-01-28 |  | 5.7454 | 1001.8148 | -1.8583 | -2.8417 | -1.7209
2013-01-29 |  | 10.087 | 999.7888 | -1.9667 | -3.5667 | -1.8887
2013-01-30 |  | 8.1416 | 1004.4317 | -0.6125 | -2.4417 | -0.1872
2013-01-31 |  | 7.0219 | 1008.737 | -2.1417 | -2.6167 | -1.8481
2013-02-01 |  | 5.4244 | 1000.1116 | -1.8667 | -3.0292 | -1.8902
2013-02-02 |  | 1.8718 | 1015.4481 | 0.32083 | -2.2708 | -0.47546
2013-02-03 |  | 5.8793 | 1015.2793 | -3.1458 | -4.2375 | -2.9537
2013-02-04 |  | 6.7902 | 1008.8636 | -2.3333 | -3.8292 | -2.5843
2013-02-05 |  | 2.9799 | 996.1589 | -1.525 | -3.025 | -1.7612
2013-02-06 |  | 3.1884 | 1006.9642 | 0.6375 | -1.4833 | -0.4788
2013-02-07 |  | 1.7382 | 1016.25 | -1.625 | -3.3125 | -2.4481
2013-02-08 |  | 2.1475 | 1018.1916 | -1.7667 | -4.5417 | -3.4301
2013-02-09 |  | 2.8456 | 1016.7988 | -5.7958 | -6.4792 | -4.9675
2013-02-10 |  | 1.8723 | 997.594 | -6.1875 | -7.4958 | -5.59
2013-02-11 |  | 2.016 | 999.831 | -3.4667 | -5.2042 | -3.2729
2013-02-12 |  | 1.7608 | 1015.0346 | -5.0542 | -7.2083 | -5.3079
2013-02-13 |  | -0.033477 | 1018.9092 | -8.4958 | -10.4 | -7.7364
2013-02-14 |  | 4.4965 | 1009.2857 | -4.7409 | -6.6292 | -3.9233
2013-02-15 |  | 5.7837 | 1018.3605 | -2.875 | -4.3542 | -2.3442
2013-02-16 |  | 3.9868 | 1022.117 | -5.2208 | -6.9417 | -4.6175
2013-02-17 |  | 3.9699 | 1020.5553 | -7.4958 | -8.3125 | -6.1667
2013-02-18 |  | 3.1368 | 1019.5845 | -11.3375 | -8.1421 | -10.5314
2013-02-19 |  | 1.8336 | 1018.6137 | -12.6125 | -11.2042 | -12.4218
2013-02-20 |  | 2.5891 | 1023.1722 | -7.5083 | -6.45 | -7.3584
2013-02-21 |  | 1.5157 | 1023.5521 | -4.4917 | -3.275 | -4.2954
2013-02-22 |  | 1.0361 | 1020.3865 | -2.8708 | -2.1875 | -2.8917
2013-02-23 |  | 1.0461 | 1020.5553 | -3.4708 | -2.1333 | -3.2271
2013-02-24 |  | 1.512 | 1023.5099 | -2.9708 | -1.8083 | -3.0479
2013-02-25 |  | 3.4389 | 1026.971 | -2.8083 | -2.3167 | -2.8808
2013-02-26 |  | 3.4111 | 1032.458 | -4.3083 |  | -3.985
2013-02-27 |  | 4.0003 | 1033.8931 | -5.0875 |  | -4.7804
2013-02-28 |  | 3.5553 | 1029.4613 | -7.5958 |  | -7.4958
2013-03-01 |  | 5.3815 | 1028.7859 | -3.725 |  | -3.9767
2013-03-02 |  | 4.1967 | 1026.3378 | -4.8333 |  | -5.2808
2013-03-03 |  | 5.9618 | 1022.2436 | -5.7792 | -3.1542 | -7.6817
2013-03-04 |  | 2.4757 | 1012.4091 | -12.1042 | -10.7167 | -11.3767
2013-03-05 |  | 1.3374 | 1003.3343 | -17.8625 | -17.1083 | -17.9674
2013-03-06 |  | 3.2521 | 1000.2531 | -20.0292 | -17.7 | -18.5346
2013-03-07 |  | 5.5362 | 991.727 | -21.0917 | -20.0208 | -19.2112
2013-03-08 |  | 4.645 | 991.6004 | -15.2208 | -17.9292 | -14.2753
2013-03-09 |  | 2.8653 | 1003.5453 | -8.0958 | -8.5583 | -7.6804
2013-03-10 |  | 1.1889 | 1007.385 | -4.225 | -4.1042 | -3.7442
2013-03-11 |  | -1.2978 | 1008.6525 | -2.5083 | -2.4875 | -2.3691
2013-03-12 |  | 0.97396 | 1006.9642 | -3.1792 | -3.225 | -2.3512
2013-03-13 |  | 1.2657 | 1011.3117 | -2.2167 | -2.8583 | -2.5958
2013-03-14 |  | 2.0009 | 1015.1948 | -3.1833 | -3.9083 | -4.3442
2013-03-15 |  | 4.8579 | 1005.107 | -5.3875 | -3.9417 | -4.2454
2013-03-16 |  | 5.5958 | 994.0907 | -4.9375 | -2.95 | -4.0033
2013-03-17 |  | 2.1741 | 989.9543 | -4.2292 | -3.8083 | -3.8563
2013-03-18 |  | 1.0647 | 991.6848 | -5.5042 | -7.1708 | -5.55
2013-03-19 |  | 3.2198 | 998.4381 | -6.5625 | -7.2958 | -6.455
2013-03-20 |  | 1.9514 | 1008.2727 | -5.325 | -5.2958 | -4.9358
2013-03-21 |  | 1.9988 | 1016.5877 | -5.6208 | -4.0958 | -4.7308
2013-03-22 |  | 1.735 | 1011.2695 | -8.0125 | -10.6792 | -8.2471
2013-03-23 |  | 0.031396 | 1011.7982 | -5.8333 | -7.0833 | -5.6175
2013-03-24 |  | 1.171 | 1014.9416 | -3.3542 | -3.9583 | -3.4467
2013-03-25 |  | 1.5916 | 1016.0812 | -2.6625 | -2.9833 | -2.7479
2013-03-26 |  | 1.6076 | 1014.6883 | -3.1292 | -3.1625 | -3.1292
2013-03-27 |  | 1.3695 | 1012.7045 | -4.3458 | -4.875 | -4.3137
2013-03-28 |  | 1.6853 | 1013.4221 | -4.3708 | -5.05 | -4.3308
2013-03-29 |  | 1.3177 | 1011.5649 | -3.1958 | -3.7042 | -3.8383
2013-03-30 |  | 1.8347 | 1012.7045 | -3.3042 | -4.0083 | -3.3767
2013-03-31 |  | 1.9559 | 1015.1104 | -4.5667 | -3.4042 | -3.5787
2013-04-01 |  | 2.3581 | 1012.9156 | -3.7 | -3.5833 | -3.6117
2013-04-02 |  | 3.0307 | 1016.6721 | -2.8542 | -2.6667 | -2.5854
2013-04-03 |  | 3.3513 | 1018.7403 | -3.6875 | -4.0375 | -3.7592
2013-04-04 |  | 3.4228 | 1015.828 | -4.0625 | -3.4625 | -3.6925
2013-04-05 |  | 3.5337 | 1017.4741 | -3.3087 | -2.9522 | -2.8409
2013-04-06 |  | 4.4571 | 1024.5651
2013-04-07 |  | 4.9326 | 1019.1624 | -8.0917 | -7.0458 | -7.5046
2013-04-08 |  | 3.847 | 1005.9512 | -6.7833 | -7.6458 | -8.6037
2013-04-09 |  | 4.994 | 998.6914 | -9.8125 | -10.3 | -9.7103
2013-04-10 |  | 6.572 | 1003.7986 | -15.8625 | -17.1167 | -15.1921
2013-04-11 |  | 4.8579 | 997.6784 | -16.4083 | -19.3708 | -15.5213
2013-04-12 |  | 6.4222 | 998.3959 | -14.3875 | -11.4708 | -10.055
2013-04-13 |  | 9.303 | 1010.6785 | -11.0542 | -8.5667 | -7.1804
2013-04-14 |  | 14.5024 | 1011.6306 | -10.3167 | -5.6042 | -5.5525
2013-04-15 |  | 14.0566 | 1015.4481 | -7.0375 | -3.5667 | -4.055
2013-04-16 |  | 12.7309 | 1012.1895 | -4.4435 | -2.7333 | -3.1133
2013-04-17 |  | 11.7769 | 1011.4805 | -6.6955 | -4.7375 | -4.9837
2013-04-18 |  | 11.005 | 1011.2695 | 0.52917 | -1.3917 | -1.9273
2013-04-19 |  | 8.0002 | 1026.5489 | -0.125 | -2.0833 | -1.7588
2013-04-20 |  | 9.2386 | 1031.6983 | -4.5708 | -5.4583 | -5.5579
2013-04-21 |  | 8.327 | 1019.289 | -2.7667 | -4.0958 | -4.4583
2013-04-22 |  | 9.9612 | 1014.5195 | -2.1364 | -4.6727 | -3.7365
2013-04-23 |  | 11.8649 | 1016.7143 | -1.3375 | -2.9125 | -2.8333
2013-04-24 |  | 12.579 | 1020.4709 | -1.8458 | -4.7333 | -3.7108
2013-04-25 |  | 10.6061 | 1018.9514 | -3.8208 | -8.3292 | -5.7325
2013-04-26 |  | 7.9612 | 1014.9566 | -2.0417 | -5.3125 | -4.3421
2013-04-27 |  | 5.9432 | 1016.3071 | -1.1375 | -2.5625 | -2.2692
2013-04-28 |  | 8.5415 | 1015.4903 | -3.0333 | -3.9167 | -3.3992
2013-04-29 |  | 8.9678 | 1016.9254 | -0.29167 | -1.3542 | -1.7946
2013-04-30 |  | 7.8416 | 1026.0846 | -0.79167 | -3.2 | -2.5114
2013-05-01 |  | 9.6614 | 1025.2826 | -2.0208 | -4.9292 | -3.2821
2013-05-02 |  | 9.9633 | 1023.8475 | -1.9292 | -4.8667 | -4.3625
2013-05-03 |  | 11.6868 | 1019.1202 | -2.4458 | -4.1458 | -3.5854
2013-05-04 |  | 12.4474 | 1016.8832 | -0.9375 | -2.9833 | -3.0646
2013-05-05 |  | 14.2223 | 1021.5261 | -1.8792 | -2.875 | -2.8892
2013-05-06 |  | 14.3286 | 1019.6689 | -2.1083 | -3.9583 | -4.6417
2013-05-07 |  | 13.976 | 1016.841 | -4.313 | -6.8783 | -6.6934
2013-05-08 |  | 13.4069 | 1006.922 | -8.1125 | -11.7875 | -8.0338
2013-05-09 |  | 10.1072 | 1006.4999 | -2.3667 | -3.2167 | -3.2306
2013-05-10 |  | 11.6958 | 1009.75 | -0.8125 | -2.3917 | -2.1745
2013-05-11 |  | 9.4245 | 1010.1298 | -1.1833 | -3.375 | -2.294
2013-05-12 |  | 10.3038 | 1013.6331 | -1.7792 | -3.1583 | -2.337
2013-05-13 |  | 9.155 | 1010.5519 | -1.9042 | -3.7208 | -3.2167
2013-05-14 |  | 8.9535 | 1001.4771 | -2.0042 | -4.4917 | -3.8551
2013-05-15 |  | 7.7023 | 993.964 | -1.1167 | -2.9708 | -3.019
2013-05-16 |  | 9.333 | 1000.4219 | -2.1042 | -3.4333 | -3.1949
2013-05-17 |  | 9.5682 | 1007.4285 | -3.1125 | -4.9667 | -4.315
2013-05-18 |  | 9.7332 | 1008.3149 | -2.1083 | -4.45 | -3.8162
2013-05-19 |  | 13.5195 | 1012.4513 | -1.9792 | -6.1458 | -5.0125
2013-05-20 |  | 14.201 | 1012.6623 | -2.781 | -6.9958 | -5.3722
2013-05-21 |  | 11.2885 | 1017.0942 |  | -6.2292 | -4.2747
2013-05-22 |  | 11.7725 | 1018.4871 | -2.125 | -5.4875 | -3.4171
2013-05-23 |  | 7.235 | 1013.2955 | -1.5875 | -3.7208 | -2.642
2013-05-24 |  | 7.6691 | 1010.2565 | -1.1333 | -2.4042 | -1.4963
2013-05-25 |  | 11.1164 | 1021.5261 | -2.2417 | -4.6125 | -3.5079
2013-05-26 |  | 13.04 | 1018.065 | -2.3167 | -3.8333 | -4.1246
2013-05-27 |  | 12.6853 | 1008.0616 | -3.675 | -5.375 | -4.42
2013-05-28 |  | 11.6763 | 1001.2239 | -6.775 | -8.4292 | -5.6546
2013-05-29 |  | 10.5593 | 1005.7402 | -3.3042 |  | -4.2012
2013-05-30 |  | 11.3176 | 1011.9015 | -2.55 | 9.2583 | -3.9744
2013-05-31 |  | 15.3425 | 1018.9514 | -2.5625 | 1.925 | -4.9662
2013-06-01 |  | 12.8372 | 1024.3118 | -1.05 | 1.8917 | -2.5192
2013-06-02 |  | 12.5538 | 1030.1366 | -1.2167 | 1.2333 | -2.5717
2013-06-03 |  | 14.2393 | 1032.7535 | -1.725 | 0.0125 | -3.3892
2013-06-04 |  | 13.291 | 1027.9841 | -2.3333 | -0.8375 | -3.4971
2013-06-05 |  | 12.8349 | 1023.1722 | -2.4375 | -1.1583 | -3.3021
2013-06-06 |  | 13.4956 | 1023.5521 | -2.0458 | -1.3292 | -3.4654
2013-06-07 |  | 13.222 | 1025.156 | -2.1792 | -2 | -3.5913
2013-06-08 |  | 12.3594 | 1023.0034 | -3.175 | -2.4042 | -3.8338
2013-06-09 |  | 12.8267 | 1017.9384 | -1.8208 | -2.5042 | -3.6862
2013-06-10 |  | 12.4245 | 1016.1656 | -2.7625 | -2.6375 | -3.7992
2013-06-11 |  | 14.165 | 1013.2955 | -4.4292 | -4.4542 | -6.314
2013-06-12 |  | 16.695 | 1009.9188 | -2.4333 | -2.4125 | -4.2952
2013-06-13 |  | 14.6325 | 1009.3701 | -0.70417 | -1.1375 | -2.7123
2013-06-14 |  | 14.0805 | 1013.8442 | -2.6583 | -2.1875 | -3.7171
2013-06-15 |  | 14.1031 | 1006.7532 | -1.1833 | -1.2083 | -2.5296
2013-06-16 |  | 14.6593 | 1012.2825 | -0.72083 | -0.90417 | -2.0288
2013-06-17 |  | 15.1147 | 1014.7727 | -1.5917 | -1.7625 | -3.38
2013-06-18 |  | 16.0593 | 1013.3377 | -3.7667 | -5.225 | -5.6863
2013-06-19 |  | 17.6445 | 1013.1688 | -5.2875 | -8.8167 | -7.5192
2013-06-20 |  | 14.0374 | 1011.0162 | -3.9792 | -5.9667 | -6.3988
2013-06-21 |  | 15.4862 | 1008.0616 | -4.25 | -6.0333 | -6.4656
2013-06-22 |  | 14.6871 | 1004.3473 |  | -2.7375 | -3.5362
2013-06-23 |  | 14.1792 | 1007.6395 |  | -1.4875 | -1.7233
2013-06-24 |  | 13.1883 | 1021.2306 |  | -0.03 | -1.8442
2013-06-25 |  | 14.1256 | 1027.8573 |  | -1.3913 | -3.515
2013-06-26 |  | 15.1557 | 1028.4905 |  | -2.3783 | -2.3436
2013-06-27 |  | 13.4143 | 1025.0294 |  | -4.3292 | -3.887
2013-06-28 |  | 14.79 | 1018.3183 |  | -3.4792 | -3.8096
2013-06-29 |  | 15.1701 | 1021.315 |  | -2.5333 | -3.0279
2013-06-30 |  | 17.4517 | 1017.0942 |  | -3.6542 | -4.14
2013-07-01 |  | 14.1969 | 1014.565 |  | -2.6042 | -3.1253
2013-07-02 |  | 13.1927 | 1009.4123 | -3.8391 | -3.8583 | -3.8244
2013-07-03 |  | 16.4202 | 1007.0064 | 2.0522 | -1.9042 | -1.9804
2013-07-04 |  | 17.3566 | 1016.6299 | -0.40455 | -2.1708 | -2.2206
2013-07-05 |  | 18.2715 | 1025.958 |  | -3.0875 | -2.5355
2013-07-06 |  | 20.6766 | 1025.4937 |  | -4.0417 | -4.4296
2013-07-07 |  | 19.8484 | 1029.2924 |  | -4.7667 | -3.8856
2013-07-08 |  | 16.4276 | 1032.7957 |  | -5.4792 | -4.5898
2013-07-09 |  | 19.1911 | 1027.393 |  |  | -4.725
2013-07-10 |  | 16.0155 | 1026.5911 |  |  | -4.1583
2013-07-11 |  | 15.3329 | 1025.7047 |  |  | -3.1721
2013-07-12 |  | 20.0578 | 1022.5391 |  | -3.675 | -4.4514
2013-07-13 |  | 21.0396 | 1018.4871 | -1.2625 | -3.05 | -5.1569
2013-07-14 |  | 19.5177 | 1020.7241 | -4.4167 | -5.2125 | -4.7769
2013-07-15 |  | 19.3907 | 1020.4709 | -2.35 | -2.9083 | -3.5438
2013-07-16 |  | 20.1369 | 1020.0913 | -1.95 | -3.6875 | -3.7014
2013-07-17 |  | 19.9292 | 1020.578 | -2.6875 | -3.1708 | -3.9338
2013-07-18 |  | 21.5584 | 1026.2112 | -2.9667 | -4.1792 | -3.6728
2013-07-19 |  | 21.2692 | 1024.7761 | -1.7435 | -2.525 | -3.2202
2013-07-20 |  | 18.2781 | 1024.1008 | -2.4 | -3.1083 | -2.9736
2013-07-21 |  | 15.9942 | 1020.0066 | -2.3417 | -3.65 | -3.4884
2013-07-22 |  | 18.4236 | 1014.1029 | -3.5318 | -4.6458 | -5.1556
2013-07-23 |  | 18.2708 | 1012.5357 | -4.8875 | -4.925 | -5.6823
2013-07-24 |  | 20.595 | 1011.8604 | -3.5333 | -4.875 | -4.3374
2013-07-25 |  | 20.1295 | 1011.0584 | -2.3217 | -2.8125 | -3.0751
2013-07-26 |  | 19.7477 | 1010.0032 | -1.8125 | -2.6625 | -2.7454
2013-07-27 |  | 18.3015 | 1004.8538 | -4.6708 | -5.325 | -4.1273
2013-07-28 |  | 18.1003 | 1005.2337 | -1.2381 | -3.0217 | -2.5498
2013-07-29 |  | 17.8858 | 1009.961 | -1.7 | -2.1043 | -1.8773
2013-07-30 |  | 17.8166 | 1012.3669 | -1.8 | -2.687 | -2.0578
2013-07-31 |  | 16.9831 | 1013.0807 | -1.4875 | -2.6292 | -2.1722
2013-08-01 |  | 23.067 | 1005.7069 | -2.4083 | -3.1542 | -2.4806
2013-08-02 |  | 20.7238 | 1006.4682 | -2.3727 | -2.7636 | -2.2046
2013-08-03 |  | 18.4928 | 1013.7175 | -1.4292 | -2.1458 | -1.3667
2013-08-04 |  | 17.5631 | 1017.0942 | -1.9333 | -2.7208 | -2.1215
2013-08-05 |  | 16.9659 | 1010.778 | -1.6727 | -2.8833 | -2.2459
2013-08-06 |  | 15.5457 | 1015.1526 | -1.4476 | -2.9714 | -2.0424
2013-08-07 |  | 15.1704 | 1015.3637 | -2.6682 | -4.5682 | -2.3751
2013-08-08 |  | 17.1166 | 1017.5585 | -3.7913 | -3.4783 | -3.609
2013-08-09 |  | 17.3986 | 1018.065 | -1.8857 | -1.995 | -1.4694
2013-08-10 |  | 15.4988 | 1021.1884 | -2.8458 | -3.1583 | -1.7855
2013-08-11 |  | 16.2747 | 1016.6299 | -1.7583 | -2.4875 | -1.8158
2013-08-12 |  | 15.2474 | 1016.0812 | -1.4913 | -2.275 | -1.1103
2013-08-13 |  | 15.2412 | 1020.893 | -1.44 | -2.4526 | -1.1806
2013-08-14 |  | 17.4144 | 1020.7241 | -2.7435 | -2.6522 | -2.445
2013-08-15 |  | 20.2647 | 1015.6591 | -2.055 | -2.9273 | -2.1762
2013-08-16 |  | 17.836 | 1012.8734 | -1.4667 | -3.0864 | -1.267
2013-08-17 |  | 15.917 | 1010.172 | -2.9909 | -2.7636 | -2.3873
2013-08-18 |  | 16.4129 | 1007.3019 | -0.18696 | -2.1217 | -0.78086
2013-08-19 |  | 15.8091 | 1019.5423 |  | -1.2905 | -0.53392
2013-08-20 |  | 16.7248 | 1024.2274 |  | -2.3 | -1.6165
2013-08-21 |  | 17.8269 | 1019.3312 | -2.1762 | -2.8792 | -2.2243
2013-08-22 |  | 19.6944 | 1018.7825 | -2.0478 | -4.2292 | -2.6001
2013-08-23 |  | 20.3287 | 1013.8864 | -3.9143 | -4.6318 | -5.0146
2013-08-24 |  | 16.4668 | 1010.8474 | -5.25 | -7.2667 | -5.4017
2013-08-25 |  | 17.8904 | 1013.8864 | -3.3087 | -5.2739 | -2.778
2013-08-26 |  | 17.1873 | 1018.4027 | -3.9708 | -5.025 | -3.9083
2013-08-27 |  | 15.6253 | 1018.6559 | -3.4818 | -3.7826 | -3.9384
2013-08-28 |  | 16.4024 | 1020.9774 | -5.405 | -5.3273 | -4.7538
2013-08-29 |  | 17.397 | 1018.8128 | -3.0348 | -4.0652 | -2.6615
2013-08-30 |  | 19.0859 | 1016.4792 | -2.3318 | -3.1087 | -2.4234
2013-08-31 |  | 13.8705 | 1025.8313 | -1.8292 | -2.5875 | -1.3722
2013-09-01 |  | 14.2931 | 1027.5619 | -2.9875 | -2.375 | -1.7728
2013-09-02 |  | 17.9366 | 1024.0782 | -2.12 | -2.735 | -1.5701
2013-09-03 |  | 18.8641 | 1024.0056 | -2.8 | -3.7375 | -2.6627
2013-09-04 |  | 18.7321 | 1018.0294 | -4.4478 | -5.4375 | -4.3954
2013-09-05 |  | 17.4937 | 1008.1452 | -5.5565 | -10.2304 | -5.6199
2013-09-06 |  | 12.5065 | 1007.8084 | -4.25 | -5.3417 | -2.9273
2013-09-07 |  | 12.441 | 1013.7175 | -3.7958 | -3.3542 | -1.9657
2013-09-08 |  | 11.7432 | 1017.2208 | -2.975 | -3.3167 | -1.6333
2013-09-09 |  | 11.2617 | 1016.5455 | -2.4783 | -3.5208 | -1.7556
2013-09-10 |  | 12.2421 | 1020.3865 | -1.92 | -2.6818 | -1.7347
2013-09-11 |  | 13.1622 | 1021.0618 | -2.645 | -3.6864 | -2.0131
2013-09-12 |  | 15.5966 | 1018.276 | -3.6304 | -4.8708 | -3.2407
2013-09-13 |  | 13.0911 | 1016.5033 | -2.6957 | -3.8565 | -2.6337
2013-09-14 |  | 11.6531 | 1016.5877 | -2.6708 | -3.3917 | -1.9579
2013-09-15 |  | 10.7229 | 1007.5129 | -4.7708 | -4.6375 | -3.2282
2013-09-16 |  | 10.2609 | 1001.3583 | -2.225 | -2.45 | -1.1528
2013-09-17 |  | 9.9827 | 999.029 | -2.9136 | -2.3917 | -1.7714
2013-09-18 |  | 10.6686 | 1004.8116 | -1.7095 | -2.355 | -1.2388
2013-09-19 |  | 12.0917 | 1009.5389 | -2.4455 | -2.4333 | -1.4124
2013-09-20 |  | 12.9846 | 1018.1072 | -2.6864 | -2.0826 | -0.78542
2013-09-21 |  | 15.0585 | 1023.5099 | -2.2261 | -2.6208 | -1.4444
2013-09-22 |  | 17.5331 | 1025.0716 | -2.3364 | -3.6478 | -2.2564
2013-09-23 |  | 14.9183 | 1023.8898 | -5.135 | -5.6636 | -4.0885
2013-09-24 |  | 15.8008 | 1015.2793 | -8.4333 | -11.0167 | -7.8865
2013-09-25 |  | 14.6392 | 1011.6493 | -10.9682 | -13.6292 | -11.3047
2013-09-26 |  | 13.4257 | 1017.6429 | -3.1957 | -4.0583 | -2.5637
2013-09-27 |  | 13.9469 | 1016.6721 | -3.1417 | -4.3917 | -3.0958
2013-09-28 |  | 12.6326 | 1010.5941 | -0.9375 | -7.4667 | -6.6255
2013-09-29 |  | 13.4862 | 1008.0616 | -0.725 | -4.4833 | -3.8141
2013-09-30 |  | 12.8116 | 1007.724 | 0.80476 | -4.3391 | -3.6366
2013-10-01 |  | 13.3402 | 1010.0876 | -4.4955 | -6.7913 | -6.8151
2013-10-02 |  | 13.8694 | 1011.185 | -6.9826 | -8.4042 | -6.2691
2013-10-03 |  | 15.2557 | 1008.6103 | -7.3708 | -9.2125 | -6.3207
2013-10-04 |  | 16.5346 | 1008.1883 | -3.1714 | -5.2083 | -3.1939
2013-10-05 |  | 14.3241 | 1020.7241 | -1.2042 | -3.6583 | -1.8708
2013-10-06 |  | 14.0394 | 1024.6073 | -1.3045 | -4.3591 | -2.2557
2013-10-07 |  | 15.5286 | 1024.5229 | -1.6 | -3.7333 | -2.7668
2013-10-08 |  | 14.9662 | 1023.2566 | -1.4261 | -4.0042 | -3.7223
2013-10-09 |  | 10.7713 | 1019.2046 | -1.7208 | -4.3708 | -2.8536
2013-10-10 |  | 8.5323 | 1018.8247 | -0.79545 | -1.9333 | -1.1501
2013-10-11 |  | 11.4531 | 1019.6267 | -1.525 | -2.475 | -1.451
2013-10-12 |  | 11.0351 | 1018.7825 | -2.7333 | -3.9708 | -2.5607
2013-10-13 |  | 10.719 | 1009.5389 | -2.9833 | -4.8833 | -3.1589
2013-10-14 |  | 10.0224 | 1006.4577 | -2.7136 | -3.225 | -2.3028
2013-10-15 |  | 10.5249 | 1010.974 | -2.8238 | -3.9217 | -3.0468
2013-10-16 |  | 9.125 | 1009.2857 | -3.4278 |  | -3.474
2013-10-17 |  | 11.8103 | 1013 | -1.6917 |  | -1.4531
2013-10-18 |  | 10.563 | 1013.5909 | -4.3048 |  | -3.8593
2013-10-19 |  | 13.3469 | 1004.8538 | -4.7833 | -5.05 | -3.7214
2013-10-20 |  | 13.0203 | 1004.5583 | -2.4682 | -3.8167 | -2.3789
2013-10-21 |  | 13.4952 | 1004.6005 | -2.5208 | -3.575 | -2.2677
2013-10-22 |  | 15.5045 | 996.1167 | -2.2571 | -4.5048 | -2.9
2013-10-23 |  | 11.9983 | 999.029 | -0.4125 | -2.0958 | -0.53333
2013-10-24 |  | 10.2825 | 1013.2955 | -2.325 | -2.7833 | -1.4214
2013-10-25 |  | 14.017 | 1004.094 | -4.5095 | -5.5636 | -3.866
2013-10-26 |  | 13.5197 | 1002.2369 | -2.7 | -4.4474 | -2.9102
2013-10-27 |  | 11.9774 | 994.3034 | -2.8333 | -3.2667 | -2.2995
2013-10-28 |  | 9.5867 | 990.9673 | -1.5458 |  | -0.97969
2013-10-29 |  | 8.6096 | 1009.961 | -0.68182 |  | -0.0061012
2013-10-30 |  | 9.3443 | 1018.9092 | -1.755 |  | -1.3762
2013-10-31 |  | 9.908 | 1015.0471 | -2.8773 |  | -2.1204
2013-11-01 |  | 8.2967 | 1007.6817 | -2.8478 | -5.2042 | -2.6812
2013-11-02 |  | 8.0277 | 996.8342 | -4.0917 | -5.6208 | -4.0776
2013-11-03 |  | 7.2618 | 996.7076 | -2.0167 | -2.4667 | -1.4807
2013-11-04 |  | 3.7219 | 992.4023 | -1.8292 | -2.575 | -1.6484
2013-11-05 |  | 5.5714 | 993.4575 | -3.025 | -2.7708 | -2.3021
2013-11-06 |  | 7.9773 | 998.2271 | -2.013 | -2.7292 | -1.6612
2013-11-07 |  | 7.5366 | 1005.8246 | -1.6292 | -2.6417 | -1.3792
2013-11-08 |  | 6.4893 | 1004.8116 | -2.4583 | -3.4625 | -1.9568
2013-11-09 |  | 4.35 | 1004.9804 | -2.7042 | -3.4333 | -2.0125
2013-11-10 |  | 3.2622 | 1016.6299 | -2 | -2.3417 | -1.1589
2013-11-11 |  | 8.6293 | 1021.315 | -3.7417 | -3.4208 | -2.4344
2013-11-12 |  | 8.508 | 1026.8021 | -2.0333 | -3.7458 | -1.762
2013-11-13 |  | 6.4114 | 1030.5165 | -3.5333 | -4.0792 | -2.9615
2013-11-14 |  | 7.0143 | 1023.4677 | -0.95833 | -1.7958 | -0.57969
2013-11-15 |  | 5.4626 | 1033.0912 | -2.213 | -2.3913 | -1.9016
2013-11-16 |  | 9.6491 | 1031.0652 | -2.77 | -4.475 | -2.8292
2013-11-17 |  | 8.4086 | 1023.8898 | -5.925 | -6.3458 | -5.1729
2013-11-18 |  | 6.7425 | 1010.2565 | -4.7375 | -6.4417 | -4.8656
2013-11-19 |  | 1.2091 | 1013.9708 | -1.9 | -2.8625 | -1.763
2013-11-20 |  | 4.5551 | 1001.3083 | -2.5667 | -3.8 | -2.6755
2013-11-21 |  | 5.4473 | 1006.2889 | -1.2333 | -1.9458 | -0.54115
2013-11-22 |  | 3.7434 | 1018.9514 | -2.6375 | -3.2333 | -1.7922
2013-11-23 |  | 2.7124 | 1025.0716 | -3.5333 | -3.1875 | -3.1667
2013-11-24 |  | 5.4457 | 1031.3184 | -2.1875 | -2.4625 | -2.4078
2013-11-25 |  | 2.7803 | 1037.9873 | -2.2833 | -3.3625 | -2.4771
2013-11-26 |  | 4.5943 | 1038.1984 | -3.5792 | -6.1625 | -4.1193
2013-11-27 |  | 6.683 | 1033.6821 | -3.2792 | -5.0083 | -3.2432
2013-11-28 |  | 6.2317 | 1034.7373 | -4.0958 | -6.625 | -4.3115
2013-11-29 |  | 7.2726 | 1025.3248 | -2.9208 | -5.1875 | -3.1641
2013-11-30 |  | 5.272 | 1027.7307 | -1.125 | -2.125 | -1.1078
2013-12-01 |  | 5.2044 | 1033.0068 | -2.6042 | -3.5708 | -1.9552
2013-12-02 |  | 5.6551 | 1034.0197 | -5.45 | -6.5875 | -4.7604
2013-12-03 |  | 6.2271 | 1028.8703 | -6.6458 | -7.45 | -5.8208
2013-12-04 |  | 5.9178 | 1028.7859 | -3.2167 | -5.0208 | -2.912
2013-12-05 |  | 5.5204 | 1021.4417 | -2.9458 | -3.1833 | -1.9344
2013-12-06 |  | 2.0646 | 1027.0976 | -2.125 | -2.6875 | -1.1526
2013-12-07 |  | 6.2762 | 1025.4937 | -3.1708 | -4.275 | -2.4906
2013-12-08 |  | 9.4735 | 1024.1852 | -2.5708 | -3.4167 | -1.813
2013-12-09 |  | 9.6204 | 1028.2794 | -2.475 | -3.4333 | -2.3193
2013-12-10 |  | 6.2026 | 1030.8963 | -5.0304 | -5.675 | -4.4224
2013-12-11 |  | 2.5531 | 1028.8281 | -7.5292 |  | -6.7144
2013-12-12 |  | 5.962 | 1023.5943 | -7.525 | 2.7208 | -6.799
2013-12-13 |  | 9.927 | 1018.8247 | -6.1833 | 0.20833 | -4.579
2013-12-14 |  | 7.6704 | 1020.3442 | -3.3833 | 0.94167 | -2.0036
2013-12-15 |  | 9.7737 | 1017.5585 | -3.8208 | 0.68333 | -2.1
2013-12-16 |  | 9.1694 | 1016.039 | -3.7417 | 0.54583 | -1.6266
2013-12-17 |  | 4.0015 | 1021.5683 | -4.075 | -1.225 | -2.7844
2013-12-18 |  | 6.7865 | 1004.896 | -7.3375 | -4.4 | -5.6417
2013-12-19 |  | 4.3952 | 1001.8992 | -1.0833 | 0.73333 | -0.13817
2013-12-20 |  | 5.86 | 1016.9254 | -1.6042 | -0.5 | -0.79219
2013-12-21 |  | 9.298 | 1009.8766 | -3.4125 | -1.1292 | -1.8766
2013-12-22 |  | 5.1627 | 1008.2305 | -1.8 | -0.34583 | -0.71146
2013-12-23 |  | 6.6781 | 994.0063 | -4.6625 | -3.2083 | -3.7142
2013-12-24 |  | 6.3335 | 976.8697 | -2.0542 | 0.20417 | -0.60573
2013-12-25 |  | 2.8057 | 983.3275 | -1.2375 | 0.44583 | -0.25208
2013-12-26 |  | 2.1221 | 993.4997 | -4.4917 | -2.9083 | -2.6974
2013-12-27 |  | 7.5593 | 983.412 | -2.3542 | -0.9 | -1.199
2013-12-28 |  | 4.7898 | 996.3277 | -0.625 | 0.3625 | 0.1526
2013-12-29 |  | 4.5432 | 1013.211 | -1.6958 | -0.2625 | -1.0932
2013-12-30 |  | 7.8872 | 1007.8084 | -3.5417 | -1.5 | -2.024
2013-12-31 |  | 5.6077 | 1001.8992 | -3.675 | -2.1542 | -2.5078

## Results
DateTime | CorrectedValue
2013-01-01
2013-01-02
2013-01-03
2013-01-04
2013-01-05
2013-01-06
2013-01-07
2013-01-08
2013-01-09
2013-01-10
2013-01-11
2013-01-12
2013-01-13
2013-01-14
2013-01-15
2013-01-16
2013-01-17
2013-01-18
2013-01-19
2013-01-20
2013-01-21
2013-01-22
2013-01-23
2013-01-24
2013-01-25
2013-01-26
2013-01-27
2013-01-28
2013-01-29
2013-01-30
2013-01-31
2013-02-01
2013-02-02
2013-02-03
2013-02-04
2013-02-05
2013-02-06
2013-02-07
2013-02-08
2013-02-09
2013-02-10
2013-02-11
2013-02-12
2013-02-13
2013-02-14
2013-02-15
2013-02-16
2013-02-17
2013-02-18
2013-02-19
2013-02-20
2013-02-21
2013-02-22
2013-02-23
2013-02-24
2013-02-25
2013-02-26
2013-02-27
2013-02-28
2013-03-01
2013-03-02
2013-03-03
2013-03-04
2013-03-05
2013-03-06
2013-03-07
2013-03-08
2013-03-09
2013-03-10
2013-03-11
2013-03-12
2013-03-13
2013-03-14
2013-03-15
2013-03-16
2013-03-17
2013-03-18
2013-03-19
2013-03-20
2013-03-21
2013-03-22
2013-03-23
2013-03-24
2013-03-25
2013-03-26
2013-03-27
2013-03-28
2013-03-29
2013-03-30
2013-03-31
2013-04-01
2013-04-02
2013-04-03
2013-04-04
2013-04-05
2013-04-06
2013-04-07
2013-04-08
2013-04-09
2013-04-10
2013-04-11
2013-04-12
2013-04-13
2013-04-14
2013-04-15
2013-04-16
2013-04-17
2013-04-18
2013-04-19
2013-04-20
2013-04-21
2013-04-22
2013-04-23
2013-04-24
2013-04-25
2013-04-26
2013-04-27
2013-04-28
2013-04-29
2013-04-30
2013-05-01
2013-05-02
2013-05-03
2013-05-04
2013-05-05
2013-05-06
2013-05-07
2013-05-08
2013-05-09
2013-05-10
2013-05-11
2013-05-12
2013-05-13
2013-05-14
2013-05-15
2013-05-16
2013-05-17
2013-05-18
2013-05-19
2013-05-20
2013-05-21
2013-05-22
2013-05-23
2013-05-24
2013-05-25
2013-05-26
2013-05-27
2013-05-28
2013-05-29
2013-05-30
2013-05-31
2013-06-01
2013-06-02
2013-06-03
2013-06-04
2013-06-05
2013-06-06
2013-06-07
2013-06-08
2013-06-09
2013-06-10
2013-06-11
2013-06-12
2013-06-13
2013-06-14
2013-06-15
2013-06-16
2013-06-17
2013-06-18
2013-06-19
2013-06-20
2013-06-21
2013-06-22
2013-06-23
2013-06-24
2013-06-25
2013-06-26
2013-06-27
2013-06-28
2013-06-29
2013-06-30
2013-07-01
2013-07-02
2013-07-03
2013-07-04
2013-07-05
2013-07-06
2013-07-07
2013-07-08
2013-07-09
2013-07-10
2013-07-11
2013-07-12
2013-07-13
2013-07-14
2013-07-15
2013-07-16
2013-07-17
2013-07-18
2013-07-19
2013-07-20
2013-07-21
2013-07-22
2013-07-23
2013-07-24
2013-07-25
2013-07-26
2013-07-27
2013-07-28
2013-07-29
2013-07-30
2013-07-31
2013-08-01
2013-08-02
2013-08-03
2013-08-04
2013-08-05
2013-08-06
2013-08-07
2013-08-08
2013-08-09
2013-08-10
2013-08-11
2013-08-12
2013-08-13
2013-08-14
2013-08-15
2013-08-16
2013-08-17
2013-08-18
2013-08-19
2013-08-20
2013-08-21
2013-08-22
2013-08-23
2013-08-24
2013-08-25
2013-08-26
2013-08-27
2013-08-28
2013-08-29
2013-08-30
2013-08-31
2013-09-01
2013-09-02
2013-09-03
2013-09-04
2013-09-05
2013-09-06
2013-09-07
2013-09-08
2013-09-09
2013-09-10
2013-09-11
2013-09-12
2013-09-13
2013-09-14
2013-09-15
2013-09-16
2013-09-17
2013-09-18
2013-09-19
2013-09-20
2013-09-21
2013-09-22
2013-09-23
2013-09-24
2013-09-25
2013-09-26
2013-09-27
2013-09-28
2013-09-29
2013-09-30
2013-10-01
2013-10-02
2013-10-03
2013-10-04
2013-10-05
2013-10-06
2013-10-07
2013-10-08
2013-10-09
2013-10-10
2013-10-11
2013-10-12
2013-10-13
2013-10-14
2013-10-15
2013-10-16
2013-10-17
2013-10-18
2013-10-19
2013-10-20
2013-10-21
2013-10-22
2013-10-23
2013-10-24
2013-10-25
2013-10-26
2013-10-27
2013-10-28
2013-10-29
2013-10-30
2013-10-31
2013-11-01
2013-11-02
2013-11-03
2013-11-04
2013-11-05
2013-11-06
2013-11-07
2013-11-08
2013-11-09
2013-11-10
2013-11-11
2013-11-12
2013-11-13
2013-11-14
2013-11-15
2013-11-16
2013-11-17
2013-11-18
2013-11-19
2013-11-20
2013-11-21
2013-11-22
2013-11-23
2013-11-24
2013-11-25
2013-11-26
2013-11-27
2013-11-28
2013-11-29
2013-11-30
2013-12-01
2013-12-02
2013-12-03
2013-12-04
2013-12-05
2013-12-06
2013-12-07
2013-12-08
2013-12-09
2013-12-10
2013-12-11
2013-12-12
2013-12-13
2013-12-14
2013-12-15
2013-12-16
2013-12-17
2013-12-18
2013-12-19
2013-12-20
2013-12-21
2013-12-22
2013-12-23
2013-12-24
2013-12-25
2013-12-26
2013-12-27
2013-12-28
2013-12-29
2013-12-30
2013-12-31