## Introduction
Volatile Correction Model
Version 1.1
The Environmental Research Group have developed this application to allow users to correct their TEOM measurements based on nearby FDMS measurements.
Site | Waltham Forest 1 - Dawlish Road
Start Date | 01/01/2014
End Date | 31/03/2014
This spreadsheet was created using the website | www.volatile-correction-model.info
You can also contact us via email at | vcm@erg.kcl.ac.uk
Using the correction model
1. Go to the Summary sheet and ensure details are correct | Summary Page
2. Go to the Data sheet and enter any local measurement data (e.g. FDMS purge, temperature, barometric pressure etc). Please ensure that the measurements are in the correct units, especially barometric pressure which should be in millibar (mbar). If you need help converting these units please see the help section of the VCM Web Portal. | Data Page
3. Paste in the TEOM data you would like to correct into the TEOM column on the data page. | Data Page
4. Copy the data out of the results sheet - if copying to excel then use copy, and then paste special, values | Results Page
Cell colours
Data Entry | Data Entry Needed (unless values already there)
Fixed Values | Fixed after setup on website
Calculated Values | Values will be automatically calculated
Warnings | Warning for cell

## Summary
Summary | Text | Value
0
Site Name | Waltham Forest 1 - Dawlish Road
Organisation | Waltham Forest
Start Date | 01/01/2014
End Date | 31/03/2014
TEOM data already corrected with 1.3 factor | No
EPA Constant A |  | 0
EPA Constant B |  | 1
Instrument Temperature |  | 25
Instrument Pressure |  | 1013
Instrument reports to local ambient readings | No
Timescale | Hourly
Pressure Site | Haringey - Haringey Town Hall (HG1)
Pressure Site Warning
Temperature Site | Camden - Swiss Cottage (CD1)
Temperature Site Warning
FDMS Site 1 | Enfield - Bowes Primary School (EN5)
FDMS Site 1 Warning | FDMS1 Correction includes unratified data.
FDMS Site 2 | Bexley - Belvedere FDMS (BX0)
FDMS Site 2 Warning | FDMS2 Correction includes unratified data.
FDMS Site 3 | Average of remaining sites within range
FDMS Site 3 Warning | FDMS3 Correction includes unratified data.

## Data
DateTime | TEOM | Temperature | Pressure | FDMS1 | FDMS2 | FDMS3
| 0 | 0 | 0 | 0 | 0 | 0
2014-01-01 |  | 7 | 997.805 | -3.3997 | -3.6 | -3.079
2014-01-01 01:00 |  | 7.1 | 997.805 | -4.6995 | -1.6 | -2.4284
2014-01-01 02:00 |  | 7.2 | 997.805 | -4.0996 | -0.3 | -2.3359
2014-01-01 03:00 |  | 7.9 | 996.792 | -3.3997 | -2.4 | -3.0028
2014-01-01 04:00 |  | 8.1 | 996.792 | -4.2996 | 0.8 | -3.0863
2014-01-01 05:00 |  | 8.4 | 995.779 | -5.2995 | -2.3 | -3.0957
2014-01-01 06:00 |  | 8.9 | 995.779 | -3.9996 | -2.1 | -3.1104
2014-01-01 07:00 |  | 9.4 | 994.766 | -4.6996 | -1.7 | -3.6549
2014-01-01 08:00 |  | 9.7 | 993.753 | -5.7995 | -1.2 | -4.1861
2014-01-01 09:00 |  | 8.9 | 992.74 | -5.2995 | -3 | -4.5016
2014-01-01 10:00 |  | 7.9 | 990.714 | -8.0992 | -4.5 | -5.9673
2014-01-01 11:00 |  | 8.3 | 987.675 | -6.3994 | -5.6 | -6.878
2014-01-01 12:00 |  | 8.7 | 985.649 | -5.9994 | -3.6 | -4.8463
2014-01-01 13:00 |  | 9.4 | 984.636 | -5.4995 | -2.9 | -3.467
2014-01-01 14:00 |  | 10 | 983.623 | -3.3997 | -1.1 | -3.1899
2014-01-01 15:00 |  | 10.1 | 982.61 | -4.4996 | -1.2 | -3.6013
2014-01-01 16:00 |  | 10 | 981.597 | -7.1994 | -2.5 | -4.6395
2014-01-01 17:00 |  | 10 | 980.584 | -4.0996 | -2.8 | -4.1348
2014-01-01 18:00 |  | 10.2 | 980.584 | -3.4997 | -4.7 | -3.4418
2014-01-01 19:00 |  | 10.5 | 980.584 | -4.1996 | -0.9 | -2.8742
2014-01-01 20:00 |  | 10.6 | 979.571 | -4.3996 | -1.7 | -3.1284
2014-01-01 21:00 |  | 10.5 | 979.571 | -6.0995 | -3.5 | -3.9415
2014-01-01 22:00 |  | 10.8 | 979.571 | -5.8995 | -0.6 | -2.9592
2014-01-01 23:00 |  | 10.2 | 980.584 | -2.3998 | -1.4 | -2.2538
2014-01-02 |  | 9.7 | 980.584 | -6.4994 | -0.3 | -2.9067
2014-01-02 01:00 |  | 8.7 | 980.584 | -1.9998 | -1.4 | -2.258
2014-01-02 02:00 |  | 8.7 | 981.597 | -3.0997 | -1 | -1.6942
2014-01-02 03:00 |  | 8.6 | 981.597 | -3.3997 | -1.2 | -1.3052
2014-01-02 04:00 |  | 7.9 | 983.623 | -0.89992 | 0.7 | -0.5135
2014-01-02 05:00 |  | 7.1 | 985.649 | -0.99992 | 1.3 | -0.31258
2014-01-02 06:00 |  | 6.9 | 987.675 | -0.49996 | 1.8 | -0.1274
2014-01-02 07:00 |  | 6.6 | 988.688 | 0.59995 | 1.9 | -0.35675
2014-01-02 08:00 |  | 6.7 | 990.714 | -0.29998 | 2 | 0.24862
2014-01-02 09:00 |  | 7.9 | 991.727 | 0.49996 | 2.5 | 0.76951
2014-01-02 10:00 |  | 11.1 | 991.727 | -0.59995 | 1.8 | -0.71168
2014-01-02 11:00 |  | 12 | 992.74 | -2.5998 | -1.1 | -1.9104
2014-01-02 12:00 |  | 11.2 | 992.74 | -3.6997 | -0.4 | -1.6659
2014-01-02 13:00 |  | 11.3 | 992.74 | -2.4998 | 0.4 | -1.7582
2014-01-02 14:00 |  | 10.6 | 992.74 | -1.6999 | -0.4 | -1.4273
2014-01-02 15:00 |  | 9.2 | 993.753 | -3.4997 | 0.7 | -1.3128
2014-01-02 16:00 |  | 9.4 | 993.753 | -3.0998 | -1.1 | -2.1786
2014-01-02 17:00 |  | 9.4 | 993.753 | -4.2997 | -2.2 | -2.4276
2014-01-02 18:00 |  | 9.8 | 993.753 | -2.9998 | 0.2 | -2.5731
2014-01-02 19:00 |  | 10.1 | 992.74 | -1.1999 | -1.4 | -2.987
2014-01-02 20:00 |  | 10.5 | 991.727 | -4.1997 | -2.3 | -2.9906
2014-01-02 21:00 |  | 10.9 | 990.714 | -5.6996 | -2.7 | -3.8671
2014-01-02 22:00 |  | 11.2 | 989.701 | -5.2996 | -2.8 | -3.6091
2014-01-02 23:00 |  | 10 | 987.584 | -6.6995 | -1.9 | -3.634
2014-01-03 |  | 10 | 986.5213 | -4.1997 | -4.1 | -3.3647
2014-01-03 01:00 |  | 10.4 | 986.2615 | -5.8996 | 0.1 | -2.901
2014-01-03 02:00 |  | 9.7 | 986.6173 | -3.3997 | 0.4 | -1.934
2014-01-03 03:00 |  | 9.4 | 986.8497 | -3.8997 | -0.7 | -3.3123
2014-01-03 04:00 |  | 9.4 | 986.7846 | -3.9997 | -1.2 | -3.1473
2014-01-03 05:00 |  | 9.5 | 986.9709 | -3.2998 | -0.2 | -3.0351
2014-01-03 06:00 |  | 9.3 | 986.7521 | -3.5997 | -1.2 | -3.2851
2014-01-03 07:00 |  | 7.6 | 987.8017 | -2.5998 | 1.2 | -2.3891
2014-01-03 08:00 |  | 7.5 | 988.5488 | -1.5999 | 3.1 | -3.0394
2014-01-03 09:00 |  | 8.4 | 990.714 | -1.5999 | 0.3 | -1.3371
2014-01-03 10:00 |  | 8.9 | 989.701 | -3.2998 | 3.3 | -1.8025
2014-01-03 11:00 |  | 10.9 | 988.688 | -4.2997 | -1.1 | -4.4428
2014-01-03 12:00 |  | 7.4 | 989.701 | -4.7997 | -2.6 | -3.608
2014-01-03 13:00 |  | 7 | 989.701 | -3.8997 | 2.3 | -3.7716
2014-01-03 14:00 |  | 6.3 | 989.701 | -2.0999 | 0.7 | -2.5575
2014-01-03 15:00 |  | 6.7 | 989.701 | -3.7997 | -1.1 | -3.3705
2014-01-03 16:00 |  | 8 | 990.714 | -0.99993 | 0.3 | -1.7753
2014-01-03 17:00 |  | 7.7 | 991.727 | -1.5999 | 1.4 | -0.29732
2014-01-03 18:00 |  | 7.7 | 992.74 | -2.4998 | 0.7 | -1.7796
2014-01-03 19:00 |  | 7.8 | 993.753 | -1.1999 | 0.1 | -0.95712
2014-01-03 20:00 |  | 8.2 | 994.766 | -2.6998 | 1.3 | -0.61093
2014-01-03 21:00 |  | 8.4 | 994.766 | -2.5998 | -0.8 | -0.51992
2014-01-03 22:00 |  | 8 | 995.779 | -0.89994 | 1.6 | 0.432
2014-01-03 23:00 |  | 8.3 | 995.779 | -2.0999 | -0.3 | -0.37899
2014-01-04 |  | 9 | 995.779 | -2.5998 | -1 | -1.8666
2014-01-04 01:00 |  | 8.7 | 995.779 | -2.5998 | -1.6 | -2.9942
2014-01-04 02:00 |  | 9.3 | 994.766 | -5.1997 | -1 | -3.3404
2014-01-04 03:00 |  | 9.5 | 993.753 | -5.4996 | -1.8 | -4.1846
2014-01-04 04:00 |  | 8.6 | 991.727 | -6.0996 | -3.1 | -4.2562
2014-01-04 05:00 |  | 8.5 | 990.714 | -7.6995 | -4.5 | -4.8685
2014-01-04 06:00 |  | 8.7 | 988.688 | -4.6997 | -1.7 | -3.8188
2014-01-04 07:00 |  | 8.6 | 988.688 | -4.7997 | -1.3 | -3.2957
2014-01-04 08:00 |  | 8.5 | 987.675 | -4.9997 | -2.9 | -4.3042
2014-01-04 09:00 |  | 8.7 | 986.662 | -3.9998 | -3.3 | -4.0432
2014-01-04 10:00 |  | 8.8 | 984.636 | -4.3997 | -3.3 | -4.6728
2014-01-04 11:00 |  | 8.9 | 983.623 | -5.0997 | -2.7 | -3.2557
2014-01-04 12:00 |  | 8.8 | 983.623 | -7.1996 | -2.6 | -4.4892
2014-01-04 13:00 |  | 8.6 | 983.623 | -6.3996 | 0.2 | -3.5799
2014-01-04 14:00 |  | 7 | 984.636 | -5.0997 | -0.8 | -1.9911
2014-01-04 15:00 |  | 6.6 | 985.649 | -4.0998 | 0.1 | -1.4493
2014-01-04 16:00 |  | 6.2 | 986.662 | -3.0998 | 1.5 | -1.3211
2014-01-04 17:00 |  | 6.2 | 986.662 | -3.9998 | -0.5 | -1.6431
2014-01-04 18:00 |  | 6.5 | 988.688 | -0.69996 | 1.6 | -0.62769
2014-01-04 19:00 |  | 6 | 989.701 | -1.8999 | 2.5 | -0.84769
2014-01-04 20:00 |  | 5.4 | 989.701 | -2.2999 | 0.1 | -2.1336
2014-01-04 21:00 |  | 5 | 990.714 | -2.6998 | -0.3 | -2.0326
2014-01-04 22:00 |  | 4.6 | 992.74 | -1.8999 | 1.1 | -1.5656
2014-01-04 23:00 |  | 4.2 | 993.753 | -0.99994 | 0.4 | -1.748
2014-01-05 |  | 3.8 | 993.753 | -2.0999 | 0.4 | -2.0525
2014-01-05 01:00 |  | 3.5 | 994.766 | -2.1999 | 1.1 | -1.8233
2014-01-05 02:00 |  | 3.2 | 995.779 | -2.0999 | 1.8 | -0.8225
2014-01-05 03:00 |  | 3 | 995.779 | -2.9998 | -1.5 | -2.3828
2014-01-05 04:00 |  | 3 | 996.792 | -1.9999 | 0.2 | -1.5315
2014-01-05 05:00 |  | 3 | 997.805 | -3.3998 | -0.5 | -2.0669
2014-01-05 06:00 |  | 2.9 | 998.818 | -1.6999 | 0.6 | -1.0587
2014-01-05 07:00 |  | 3.3 | 999.831 | -2.5999 | 2.1 | -0.40236
2014-01-05 08:00 |  | 4.6 | 999.831 | -2.9998 | 1 | -0.7292
2014-01-05 09:00 |  | 6.2 | 999.831 | -2.1999 | 0.4 | -1.8877
2014-01-05 10:00 |  | 7.9 | 998.818 | -5.2997 | 0 | -1.8047
2014-01-05 11:00 |  | 8.3 | 998.818 | -2.7999 | -0.2 | -2.0785
2014-01-05 12:00 |  | 8.4 | 998.818 | -1.7999 | 0.7 | -1.3287
2014-01-05 13:00 |  | 8.5 | 998.818 | -2.6999 | 0.4 | -1.4438
2014-01-05 14:00 |  | 8.8 | 997.805 | -5.1997 | -2.4 | -3.4236
2014-01-05 15:00 |  | 8.9 | 995.779 | -6.2997 | -2.9 | -3.9428
2014-01-05 16:00 |  | 9 | 994.766 | -5.8997 | -1.7 | -4.6425
2014-01-05 17:00 |  | 9 | 993.753 | -2.9999 | -3.6 | -3.7564
2014-01-05 18:00 |  | 9.6 | 992.74 | -2.3999 | -1 | -2.7849
2014-01-05 19:00 |  | 9.5 | 991.727 | -2.4999 | -0.7 | -2.5621
2014-01-05 20:00 |  | 10.2 | 990.714 | -6.0997 | -0.9 | -3.5629
2014-01-05 21:00 |  | 10.9 | 989.701 | -2.6999 | -1.5 | -2.4651
2014-01-05 22:00 |  | 11.8 | 989.701 | -3.0999 | -1.3 | -2.6928
2014-01-05 23:00 |  | 12.1 | 988.688 | -2.7999 | -1 | -3.1397
2014-01-06 |  | 12.3 | 987.675 | -3.6998 | -2 | -2.9669
2014-01-06 01:00 |  | 12 | 988.688 | -2.8999 | -1.9 | -2.6706
2014-01-06 02:00 |  | 11 | 988.688 | -4.7998 | -2.7 | -3.8771
2014-01-06 03:00 |  | 11 | 987.675 | -6.3997 | -2.3 | -3.4683
2014-01-06 04:00 |  | 10.8 | 988.688 | -3.2999 | -1.4 | -2.783
2014-01-06 05:00 |  | 10.9 | 988.688 | -2.0999 | -1.9 | -3.2531
2014-01-06 06:00 |  | 11.1 | 988.688 | -1.4999 | -2.6 | -3.5816
2014-01-06 07:00 |  | 8.5 | 989.701 | -4.4998 | -1.4 | -3.4368
2014-01-06 08:00 |  | 8.7 | 990.714 | -1.3999 | -0.1 | -1.6051
2014-01-06 09:00 |  | 8.7 | 990.714 | -4.7998 | -1 | -2.8816
2014-01-06 10:00 |  | 10.6 | 990.714 | -3.2999 | -0.3 | -3.3099
2014-01-06 11:00 |  | 11.3 | 989.701 | -3.2999 | -1 | -2.0575
2014-01-06 12:00 |  | 11 | 989.701 | -3.5999 | -2.6 | -3.0634
2014-01-06 13:00 |  | 13 | 989.701 | -4.4998 | -1.2 | -3.8748
2014-01-06 14:00 |  | 12.8 | 989.701 | -1.8999 | -0.7 | -3.2291
2014-01-06 15:00 |  | 9.6 | 990.714 | -0.19999 | 0.1 | -1.7603
2014-01-06 16:00 |  | 10.2 | 990.714 | -2.6999 | -0.3 | -2.852
2014-01-06 17:00 |  | 10.8 | 990.714 | -2.8999 | -2.4 | -2.6592
2014-01-06 18:00 |  | 11.4 | 990.714 | -1.3 | -0.2 | -1.9427
2014-01-06 19:00 |  | 11.4 | 991.727 | -1.2 | -0.2 | -0.9037
2014-01-06 20:00 |  | 10 | 991.727 | -5.5998 | 0 | -1.5204
2014-01-06 21:00 |  | 10.8 | 992.74 | -2.5999 | 0.4 | -1.7272
2014-01-06 22:00 |  | 10.7 | 993.753 | -3.7999 | 0 | -1.2332
2014-01-06 23:00 |  | 10.9 | 994.766 | -1.9999 | 0.8 | -1.1845
2014-01-07 |  | 9.8 | 995.779 | -1.1 | -0.1 | -1.5134
2014-01-07 01:00 |  | 9.6 | 995.779 | -3.0999 | 0.7 | -2.2228
2014-01-07 02:00 |  | 10.5 | 996.792 | -3.0999 | 0.3 | -2.2274
2014-01-07 03:00 |  | 10.6 | 995.779 | -6.1998 | -2.2 | -3.2461
2014-01-07 04:00 |  | 11.1 | 995.779 | -4.2999 | -0.7 | -2.1696
2014-01-07 05:00 |  | 11.6 | 995.779 | -3.6999 | -0.5 | -2.1306
2014-01-07 06:00 |  | 11.6 | 996.792 | -5.4998 | -0.3 | -2.2713
2014-01-07 07:00 |  | 11.7 | 996.792 | -2.2999 | 0 | -1.666
2014-01-07 08:00 |  | 11.9 | 996.792 | -4.3999 | -1.3 | -2.0845
2014-01-07 09:00 |  | 9.6 | 998.818 | -2.5999 | 0.3 | -0.82605
2014-01-07 10:00 |  | 8.6 | 998.818 | -3.6999 | 0.4 | -1.5352
2014-01-07 11:00 |  | 9 | 998.818 | -3.3999 | -0.8 | -1.7358
2014-01-07 12:00 |  | 10.6 | 998.818 | -1.2 | 0.1 | -2.5092
2014-01-07 13:00 |  | 11.1 | 999.831 | -2.4999 | -0.4 | -1.6251
2014-01-07 14:00 |  | 12.3 | 999.831 | -2.7999 | -1.1 | -3.1525
2014-01-07 15:00 |  | 11.5 | 1000.844 | -2.4999 | -0.1 | -3.1478
2014-01-07 16:00 |  | 11 | 1000.844 | -3.2999 | -1.5 | -1.7192
2014-01-07 17:00 |  | 11 | 1001.857 | -1.5 | 0.1 | -1.6989
2014-01-07 18:00 |  | 11.3 | 1001.857 | -1.7 | 0.4 | -1.135
2014-01-07 19:00 |  | 11.1 | 1002.87 | -2.7999 | -0.9 | -2.4957
2014-01-07 20:00 |  | 11.2 | 1002.87 | -4.3999 | -0.1 | -1.9529
2014-01-07 21:00 |  | 8.8 | 1002.87 | -4.1999 | -2.1 | -2.877
2014-01-07 22:00 |  | 9.4 | 1003.883 | -2.9999 | -0.8 | -1.1512
2014-01-07 23:00 |  | 8.3 | 1003.883 | -2.2999 | -4.4 | -2.9287
2014-01-08 |  | 8.3 | 1004.896 | -4.5999 | -0.4 | -1.7899
2014-01-08 01:00 |  | 8.3 | 1005.909 | -3.4999 | 2.4 | -0.68571
2014-01-08 02:00 |  | 8.2 | 1006.922 | -1.3 | 0.7 | -1.1123
2014-01-08 03:00 |  | 8.1 | 1007.935 | -4.8999 | -1.7 | -1.3692
2014-01-08 04:00 |  | 8.2 | 1007.935 | -5.3999 | -0.6 | -1.633
2014-01-08 05:00 |  | 8.4 | 1008.948 | -3.6999 | 1 | -1.648
2014-01-08 06:00 |  | 8.5 | 1008.948 | -2.9999 | -1.4 | -1.6503
2014-01-08 07:00 |  | 8.9 | 1009.961 | -1.7 | 1.4 | -0.91188
2014-01-08 08:00 |  | 9.4 | 1009.961 | -0.79998 | 0.7 | -0.74005
2014-01-08 09:00 |  | 10.4 | 1010.974 | 0.099998 | 1.2 | -0.90781
2014-01-08 10:00 |  | 13.1 | 1010.974 | -1.4 | -1.9 | -1.777
2014-01-08 11:00 |  | 12.6 | 1010.974 | -5.2999 | -0.5 | -3.3303
2014-01-08 12:00 |  | 11.8 | 1010.974 | -4.2999 | -2.3 | -3.5069
2014-01-08 13:00 |  | 11.6 | 1010.974 | -3.4999 | -2.7 | -3.6386
2014-01-08 14:00 |  | 11.6 | 1009.961 | -4.3999 | -1.8 | -4.1027
2014-01-08 15:00 |  | 11.1 | 1008.948 | -9.4998 | -3.8 | -4.6857
2014-01-08 16:00 |  | 10.5 | 1008.948 | -8.2998 | -3 | -4.689
2014-01-08 17:00 |  | 10.8 | 1006.922 | -8.0999 | -4.1 | -4.9569
2014-01-08 18:00 |  | 10.7 | 1006.922 | -7.2999 | -3.3 | -4.4848
2014-01-08 19:00 |  | 10.8 | 1005.909 | -5.7999 | -4.2 | -5.0675
2014-01-08 20:00 |  | 11.2 | 1004.896 | -6.4999 | -2.7 | -4.3585
2014-01-08 21:00 |  | 11.2 | 1003.883 | -7.8999 | -3.8 | -4.0834
2014-01-08 22:00 |  | 11.7 | 1001.857 | -8.9999 | -3.4 | -4.2399
2014-01-08 23:00 |  | 11.8 | 1000.844 | -8.0999 | -3.7 | -4.5403
2014-01-09 |  | 11.9 | 999.831 | -8.5999 | -4.9 | -5.5172
2014-01-09 01:00 |  | 11.8 | 998.818 | -8.1999 | -2.6 | -5.0504
2014-01-09 02:00 |  | 12.2 | 997.805 | -10.7998 | -3 | -5.9705
2014-01-09 03:00 |  | 11.9 | 996.792 | -9.6999 | -5.2 | -6.5915
2014-01-09 04:00 |  | 11.4 | 995.779 | -9.9999 | -6.2 | -7.3165
2014-01-09 05:00 |  | 11.3 | 994.766 | -7.8999 | -4.6 | -6.0688
2014-01-09 06:00 |  | 10.1 | 995.779 | -3.9999 | -1.6 | -2.7192
2014-01-09 07:00 |  | 10.4 | 996.792 | -6.9999 | -1 | -2.3448
2014-01-09 08:00 |  | 9.6 | 997.805 | -5.9999 | -1.6 | -2.6311
2014-01-09 09:00 |  | 9.3 | 999.831 | -3 | 0 | -1.6838
2014-01-09 10:00 |  | 9 | 1000.844 | -4.2 | -0.9 | -1.9186
2014-01-09 11:00 |  | 9.1 | 1001.857 | -2.5 | -1.8 | -2.2019
2014-01-09 12:00 |  | 9.4 | 1001.857 | -2.2 | 0.8 | -2.3935
2014-01-09 13:00 |  | 9.6 | 1002.87 | -3.3 | 0.1 | -1.3096
2014-01-09 14:00 |  | 9.6 | 1003.883 | 1.2 | 1.7 | -1.5494
2014-01-09 15:00 |  | 9.2 | 1004.896 | -3.4 | 0.2 | -1.6294
2014-01-09 16:00 |  | 8.4 | 1005.909 | -5 | 0.3 | -1.3793
2014-01-09 17:00 |  | 7.7 | 1005.909 | -5.6 | 0.4 | -2.1104
2014-01-09 18:00 |  | 7.1 | 1006.922 | -4.2 | 0.8 | -1.1051
2014-01-09 19:00 |  | 6.8 | 1007.935 | -3.3 | 0.8 | -1.384
2014-01-09 20:00 |  | 6.4 | 1007.935 | -5.1 | 0.9 | -1.223
2014-01-09 21:00 |  | 6.1 | 1008.948 | -5.3 | 0.4 | -1.827
2014-01-09 22:00 |  | 5.8 | 1008.948 | -3.7 | -0.6 | -2.1342
2014-01-09 23:00 |  | 5.4 | 1009.961 | -6.6 | 0.3 | -2.4124
2014-01-10 |  | 5.1 | 1009.961 | -5.1 | -0.9 | -2.6493
2014-01-10 01:00 |  | 4.8 | 1009.961 | -4.6 | 0.2 | -2.5262
2014-01-10 02:00 |  | 4.4 | 1009.961 | -5.9 | -0.4 | -2.4378
2014-01-10 03:00 |  | 4.5 | 1010.974 | -4.9 | 0.4 | -2.0559
2014-01-10 04:00 |  | 4.3 | 1009.961 | -5.3 | -1.3 | -2.8582
2014-01-10 05:00 |  | 4.3 | 1010.974 | -5.2 | -0.9 | -2.9274
2014-01-10 06:00 |  | 4.5 | 1010.974 | -5.5 | 0.3 | -2.3246
2014-01-10 07:00 |  | 4.6 | 1010.974 | -6 | 1.8 | -1.7298
2014-01-10 08:00 |  | 5.1 | 1011.987 | -3.2 | -1.5 | -1.5413
2014-01-10 09:00 |  | 7.7 | 1010.974 | -3 | 1.4 | -0.94106
2014-01-10 10:00 |  | 10.7 | 1010.974 |  | -0.4 | -1.4026
2014-01-10 11:00 |  | 12.8 | 1010.974 | -1.3 | -1.8 | -2.5482
2014-01-10 12:00 |  | 12 | 1009.961 | 1.4 | -2 | -2.4812
2014-01-10 13:00 |  | 10.9 | 1009.961 | -4.8 | 0.2 | -2.9695
2014-01-10 14:00 |  | 10.3 | 1009.961 | -5.2 | -0.3 | -2.7608
2014-01-10 15:00 |  | 10.2 | 1009.961 | -3.9 | -0.9 | -2.742
2014-01-10 16:00 |  | 9.8 | 1009.961 | -3.6 | -0.4 | -2.5898
2014-01-10 17:00 |  | 9.4 | 1009.961 | -6.2 | -1.8 | -3.5217
2014-01-10 18:00 |  | 9 | 1009.961 | -6.3 | -1.8 | -3.4088
2014-01-10 19:00 |  | 9 | 1009.961 | -4.7 | -0.1 | -2.6826
2014-01-10 20:00 |  | 9 | 1009.961 | -3 | -1.4 | -2.9933
2014-01-10 21:00 |  | 9.1 | 1009.961 | -4 | -0.6 | -2.6404
2014-01-10 22:00 |  | 8.5 | 1008.948 | -4.3 | -1.4 | -3.0389
2014-01-10 23:00 |  | 8.2 | 1008.948 | -4.2 | -1.2 | -3.934
2014-01-11 |  | 7.9 | 1008.948 | -4.6 | -1.5 | -3.096
2014-01-11 01:00 |  | 8.2 | 1008.948 | -3.8 | -2.2 | -3.0703
2014-01-11 02:00 |  | 8.5 | 1008.948 | -4.7 | -1.6 | -3.3121
2014-01-11 03:00 |  | 8.6 | 1007.935 | -4 | -1.3 | -3.3698
2014-01-11 04:00 |  | 8.7 | 1008.948 | -4 | -0.7 | -3.0615
2014-01-11 05:00 |  | 8.3 | 1008.948 | -2.3 | 0.1 | -2.6558
2014-01-11 06:00 |  | 7.5 | 1010.974 | -1.3 | 0.1 | -2.313
2014-01-11 07:00 |  | 7.2 | 1011.987 | -3.6 | -2.7 | -3.1107
2014-01-11 08:00 |  | 6.6 | 1013 | -2 | -0.4 | -1.8038
2014-01-11 09:00 |  | 7 | 1014.013 | -0.6 | 2.3 | -1.2115
2014-01-11 10:00 |  | 8.8 | 1015.026 | 0 | 0.8 | -1.3129
2014-01-11 11:00 |  | 9.2 | 1016.039 | -7.6 | -0.9 | -2.4206
2014-01-11 12:00 |  | 8.9 | 1016.039 | -3 | -2.5 | -3.3108
2014-01-11 13:00 |  | 8.9 | 1016.039 | -4 | -1 | -2.8751
2014-01-11 14:00 |  | 8.4 | 1017.052 | -1.7 | -1.6 | -1.9851
2014-01-11 15:00 |  | 8 | 1018.065 | 0 | -1.5 | -1.5807
2014-01-11 16:00 |  | 7.3 | 1018.065 | -2 | 0.4 | -2.0836
2014-01-11 17:00 |  | 6.8 | 1019.078 | -2.6 | 1.4 | -1.6538
2014-01-11 18:00 |  | 6 | 1020.091 | -2.3 | 1.8 | -2.1012
2014-01-11 19:00 |  | 6.1 | 1020.091 | -2.9 | -1.4 | -3.649
2014-01-11 20:00 |  | 5.7 | 1020.091 | -5.8 | -1.9 | -3.9336
2014-01-11 21:00 |  | 5.2 | 1021.104 | -4.3 | -0.9 | -3.7612
2014-01-11 22:00 |  | 4.7 | 1022.117 | -5.4 | -2.3 | -4.9451
2014-01-11 23:00 |  | 3.8 | 1021.104 | -7 | -3.7 | -6.3888
2014-01-12 |  | 3.2 | 1021.104 | -7.4 | -4.9 | -6.6206
2014-01-12 01:00 |  | 2.9 | 1021.104 | -6.7 | -3.6 | -5.982
2014-01-12 02:00 |  | 2.7 | 1020.091 | -5.7 | -3.3 | -6.3619
2014-01-12 03:00 |  | 2.2 | 1020.091 | -7 | -3.9 | -5.8054
2014-01-12 04:00 |  | 1.8 | 1019.078 | -6.6 | -4.4 | -5.5075
2014-01-12 05:00 |  | 1.8 | 1019.078 | -5.6 | -6 | -5.9137
2014-01-12 06:00 |  | 1.9 | 1018.065 | -6.3 | -4.5 | -5.4736
2014-01-12 07:00 |  | 2.1 | 1017.052 | -6.7 | -2.3 | -4.4836
2014-01-12 08:00 |  | 4.9 | 1017.052 | -6.6 | -1 | -3.6043
2014-01-12 09:00 |  | 6.7 | 1016.039 | -3.6 | 0.1 | -2.4604
2014-01-12 10:00 |  | 8.9 | 1015.026 | -4.3 | -2.8 | -3.7195
2014-01-12 11:00 |  | 9 | 1014.013 | -8 | -5.5 | -5.1821
2014-01-12 12:00 |  | 7.4 | 1011.987 | -8.2 | -4.6 | -6.0577
2014-01-12 13:00 |  | 7 | 1010.974 | -3.4 | -3.6 | -6.1752
2014-01-12 14:00 |  | 7.2 | 1009.961 | -10.7 | -3.9 | -5.6324
2014-01-12 15:00 |  | 7 | 1007.935 | -2.8 | -4.7 | -6.6178
2014-01-12 16:00 |  | 7.3 | 1006.922 | -2.9 | -4.2 | -5.9277
2014-01-12 17:00 |  | 7.3 | 1005.909 | -0.4 | -5.4 | -6.2245
2014-01-12 18:00 |  | 8.2 | 1004.896 | -8.8 | -4.3 | -6.3947
2014-01-12 19:00 |  | 8.9 | 1003.883 | -7.5 | -6.3 | -6.2461
2014-01-12 20:00 |  | 8.7 | 1002.87 | -6.4 | -6 | -6.1568
2014-01-12 21:00 |  | 8.9 | 1001.857 | -5.2 | -3.8 | -6.3873
2014-01-12 22:00 |  | 9.5 | 1000.844 | -5.8 | -5.1 | -5.3136
2014-01-12 23:00 |  | 10 | 1000.844 | -5.1 | -2.8 | -3.9442
2014-01-13 |  | 8.5 | 1001.857 | -1.3 | -1.1 | -4.5147
2014-01-13 01:00 |  | 8.1 | 1002.87 | -4 | -1.1 | -3.3636
2014-01-13 02:00 |  | 7.3 | 1002.87 | -5 | -1.9 | -3.2726
2014-01-13 03:00 |  | 6.9 | 1003.883 | -4.1 | -2.7 | -3.1997
2014-01-13 04:00 |  | 6.7 | 1003.883 | -3.4 | -1.7 | -4.2388
2014-01-13 05:00 |  | 6.5 | 1003.883 | -4.1 | -0.8 | -2.7113
2014-01-13 06:00 |  | 6.5 | 1003.883 | -2.1 | -1.3 | -3.0414
2014-01-13 07:00 |  | 6.7 | 1003.883 | -2.8 | -0.6 | -3.0988
2014-01-13 08:00 |  | 7.2 | 1003.883 | -4.5 | -0.7 | -3.4312
2014-01-13 09:00 |  | 8.2 | 1003.883 | -2.6 | -0.5 | -3.2824
2014-01-13 10:00 |  | 10.6 | 1002.87 | -2.1 | -2.5 | -3.5934
2014-01-13 11:00 |  | 11 | 1001.857 | -1.2 | -3.3 | -3.7745
2014-01-13 12:00 |  | 10.4 | 1000.844 | -5.9 | -4.1 | -4.7607
2014-01-13 13:00 |  | 9.1 | 999.831 | -6.4 | -2.4 | -4.368
2014-01-13 14:00 |  | 7.2 | 999.831 | -3 | -1.3 | -2.7916
2014-01-13 15:00 |  | 7.5 | 998.818 | -5.8 | -1.7 | -3.9261
2014-01-13 16:00 |  | 7.6 | 998.818 | -6.1 | -2.6 | -4.2081
2014-01-13 17:00 |  | 5.9 | 998.818 | -5.3 | -1.3 | -3.5414
2014-01-13 18:00 |  | 6.5 | 997.805 | -3.8 | -0.5 | -3.67
2014-01-13 19:00 |  | 6.5 | 996.792 | -4.3 | -0.9 | -2.8661
2014-01-13 20:00 |  | 5.9 | 996.792 | -4.1 | -1.5 | -3.8907
2014-01-13 21:00 |  | 6 | 996.792 | -2.5 | -1.3 | -3.5485
2014-01-13 22:00 |  | 6.2 | 995.779 | -2.6 | -2.2 | -2.3139
2014-01-13 23:00 |  | 6.1 | 995.779 | -2.3 | -1.7 | -2.2067
2014-01-14 |  | 6 | 996.792 | -1 | -1.9 | -2.8431
2014-01-14 01:00 |  | 5.5 | 996.792 | -2.9 | -2.4 | -2.2726
2014-01-14 02:00 |  | 5.2 | 996.792 | -2.8 | -0.6 | -1.7622
2014-01-14 03:00 |  | 4.4 | 996.792 | -1.4 | -1.3 | -3.2971
2014-01-14 04:00 |  | 3.8 | 996.792 | -3.6 | -1.8 | -2.9402
2014-01-14 05:00 |  | 3.5 | 997.805 | -3 | 0 | -2.3756
2014-01-14 06:00 |  | 3.2 | 998.818 | -3 | 0.6 | -1.2412
2014-01-14 07:00 |  | 2.9 | 998.818 | -3.6 | -1.5 | -1.3494
2014-01-14 08:00 |  | 3.2 | 999.831 | -1.8 | -1.9 | -2.265
2014-01-14 09:00 |  | 4.3 | 999.831 | -1.5 | -0.9 | -1.8158
2014-01-14 10:00 |  | 6.1 | 1000.844 | 0.7 | -2 | -1.9089
2014-01-14 11:00 |  | 7.5 | 1000.844 | -0.3 | -2.1 | -2.6461
2014-01-14 12:00 |  | 7.2 | 1001.857 | -3.9 | -3 | -1.8016
2014-01-14 13:00 |  | 7.3 | 1001.857 | -7.4 | 0.3 | -2.88
2014-01-14 14:00 |  | 7.6 | 1002.87 | -5 | -0.8 | -2.5092
2014-01-14 15:00 |  | 7.2 | 1002.87 | -6.1 | -2.4 | -2.8407
2014-01-14 16:00 |  | 6.4 | 1002.87 | -1.8 | -1.6 | -1.6717
2014-01-14 17:00 |  | 6.2 | 1002.87 | -2.7 | -1.8 | -2.704
2014-01-14 18:00 |  | 6.5 | 1002.87 | -1.5 | -2.4 | -2.6921
2014-01-14 19:00 |  | 6.9 | 1002.87 | -1.9 | -1.9 | -2.6854
2014-01-14 20:00 |  | 6.9 | 1001.857 | -4.5 | -2.1 | -2.5977
2014-01-14 21:00 |  | 6 | 1000.844 | -2.5 | -1.8 | -2.6229
2014-01-14 22:00 |  | 6.2 | 1000.844 | -3.4 | -1.2 | -3.2147
2014-01-14 23:00 |  | 6.4 | 999.831 | -2.8 | -1 | -3.2234
2014-01-15 |  | 6.5 | 998.818 | -4.2 | -2.1 | -3.3986
2014-01-15 01:00 |  | 6.9 | 997.805 | -2.5 | -1.6 | -2.6664
2014-01-15 02:00 |  | 7.6 | 997.805 | -1.8 | -0.5 | -2.4599
2014-01-15 03:00 |  | 8.3 | 996.792 | -2.4 | -0.9 | -3.2102
2014-01-15 04:00 |  | 9.2 | 995.779 | -1.4 | -1.6 | -2.4694
2014-01-15 05:00 |  | 9.6 | 994.766 | -2.5 | -1.5 | -2.2293
2014-01-15 06:00 |  | 9.9 | 995.779 | -2.2 | -0.8 | -1.6602
2014-01-15 07:00 |  | 9.8 | 995.779 | -2.7 | -0.1 | -2.5054
2014-01-15 08:00 |  | 10.3 | 995.779 | -5.7 | -2.3 | -2.9709
2014-01-15 09:00 |  | 10.7 | 994.766 | -3.1 | -1.9 | -3.3514
2014-01-15 10:00 |  | 10.6 | 994.766 | -4.5 | -2.3 | -2.9583
2014-01-15 11:00 |  | 10.9 | 993.753 | -5.8 | -4.4 | -4.3905
2014-01-15 12:00 |  | 11.1 | 993.753 | -5.3 | -3 | -4.2374
2014-01-15 13:00 |  | 11 | 992.74 | -3.5 | -1.7 | -3.2802
2014-01-15 14:00 |  | 10.5 | 992.74 | -5.3 | -3 | -3.4169
2014-01-15 15:00 |  | 10.2 | 992.74 | -5.4 | -2.1 | -3.0832
2014-01-15 16:00 |  | 10.2 | 992.74 | -5.9 | -2.3 | -4.2159
2014-01-15 17:00 |  | 11.1 | 991.727 | -4.9 | -2.9 | -4.2391
2014-01-15 18:00 |  | 11.2 | 991.727 | -3.6 | -1.9 | -3.5615
2014-01-15 19:00 |  | 10.7 | 990.714 | -4 | -2.7 | -3.5974
2014-01-15 20:00 |  | 11.1 | 990.714 | -6.5 | -2.6 | -3.9169
2014-01-15 21:00 |  | 10.6 | 989.701 | -7.3 | -2.5 | -4.3116
2014-01-15 22:00 |  | 10.5 | 988.688 | -5.2 | -2.1 | -3.0759
2014-01-15 23:00 |  | 10.6 | 988.688 | -6.6 | -2.3 | -4.1089
2014-01-16 |  | 10.5 | 987.675 | -5.4 | -3.1 | -3.4509
2014-01-16 01:00 |  | 10.6 | 987.675 | -3.7 | -2 | -3.3689
2014-01-16 02:00 |  | 10.3 | 988.688 | -2.7 | 1.1 | -2.4457
2014-01-16 03:00 |  | 9.5 | 987.675 | -4.4 | -2.7 | -3.7821
2014-01-16 04:00 |  | 8.8 | 987.675 | -6.5 | -3.3 | -3.8359
2014-01-16 05:00 |  | 8.5 | 987.675 | -6.3 | -2.5 | -3.2908
2014-01-16 06:00 |  | 8.9 | 987.675 | -3.6 | -0.2 | -2.9408
2014-01-16 07:00 |  | 8.8 | 987.675 | -3.3 | -1.7 | -2.8734
2014-01-16 08:00 |  | 8.8 | 987.675 | -3 | -1.8 | -2.7262
2014-01-16 09:00 |  | 9.3 | 987.675 | -4.6 | -0.7 | -2.3008
2014-01-16 10:00 |  | 11.2 | 987.675 | -3.4 | -1.7 | -3.2447
2014-01-16 11:00 |  | 11.1 | 986.662 | -2.4 | -3.6 | -3.9688
2014-01-16 12:00 |  | 11.2 | 985.649 |  | -3.2 | -4.0999
2014-01-16 13:00 |  | 11.1 | 984.636 | -3.4 | -2.2 | -3.5768
2014-01-16 14:00 |  | 9.9 | 984.636 | -2.8 | -1.9 | -3.4433
2014-01-16 15:00 |  | 8.9 | 984.636 | 0.5 | -1 | -3.3559
2014-01-16 16:00 |  | 9 | 983.623 | -2.4 | -3.1 | -3.4033
2014-01-16 17:00 |  | 7.3 | 983.623 | -3.8 | -1.8 | -2.6812
2014-01-16 18:00 |  | 8 | 983.623 | -5.9 | -1.6 | -3.1405
2014-01-16 19:00 |  | 8.3 | 982.61 | -2.7 | -0.2 | -2.9212
2014-01-16 20:00 |  | 6.7 | 983.623 | -4.1 | -2.8 | -2.0405
2014-01-16 21:00 |  | 7.1 | 983.623 | -3.1 | -0.5 | -2.4083
2014-01-16 22:00 |  | 6.9 | 982.61 | -3.4 | -1.9 | -2.3694
2014-01-16 23:00 |  | 7.1 | 982.61 | -3.6 | -0.6 | -2.6485
2014-01-17 |  | 7.2 | 982.61 | -2.3 | -0.7 | -1.9174
2014-01-17 01:00 |  | 7.2 | 983.623 | -2 | -1.2 | -2.2758
2014-01-17 02:00 |  | 7.2 | 983.623 | 0.1 | -0.4 | -1.5135
2014-01-17 03:00 |  | 6.8 | 983.623 | -3.4 | 0.3 | -1.8057
2014-01-17 04:00 |  | 6.7 | 984.636 | -1.4 | 1.4 | -1.677
2014-01-17 05:00 |  | 6.6 | 984.636 | -3.3 | 0.5 | -2.3326
2014-01-17 06:00 |  | 6.5 | 984.636 | -2.6 | -0.9 | -1.8756
2014-01-17 07:00 |  | 6.4 | 984.636 | -0.5 | -1 | -2.0345
2014-01-17 08:00 |  | 6.6 | 985.649 | -1 | -0.6 | -1.2017
2014-01-17 09:00 |  | 6.8 | 985.649 | 0.2 | 0.7 | -1.1628
2014-01-17 10:00 |  | 7.9 | 986.662 | -1.3 | -0.2 | -1.5897
2014-01-17 11:00 |  | 8.1 | 986.662 | -1.5 | -0.8 | -2.0477
2014-01-17 12:00 |  | 8.4 | 986.662 | -0.3 | 0.4 | -1.8598
2014-01-17 13:00 |  | 8.1 | 986.662 | -2.6 | -1.1 | -2.3828
2014-01-17 14:00 |  | 7.8 | 986.662 | -1.3 | -1.4 | -1.8744
2014-01-17 15:00 |  | 8.8 | 987.675 | -2.1 | -0.1 | -1.6396
2014-01-17 16:00 |  | 8.3 | 987.675 | -0.6 | 0.3 | -0.97818
2014-01-17 17:00 |  | 8.3 | 988.688 | -1.4 | 0.1 | -2.0189
2014-01-17 18:00 |  | 8.4 | 988.688 | -1.7 | 0 | -1.7641
2014-01-17 19:00 |  | 8.1 | 989.701 | -2.4 | 0.7 | -1.8707
2014-01-17 20:00 |  | 7.9 | 989.701 | -2.9 | -0.8 | -2.4197
2014-01-17 21:00 |  | 8.1 | 989.701 | -2.7 | -0.9 | -3.0711
2014-01-17 22:00 |  | 8.4 | 990.714 | -3.2 | -1.8 | -2.7197
2014-01-17 23:00 |  | 9 | 990.714 | -2.2 | -0.5 | -2.9609
2014-01-18 |  | 9 | 989.701 | -4.8 | -0.3 | -3.2051
2014-01-18 01:00 |  | 9.3 | 989.701 | -4.6 | -1.1 | -2.9175
2014-01-18 02:00 |  | 9.6 | 989.701 | -4.1 | -1.4 | -3.0772
2014-01-18 03:00 |  | 9.6 | 989.701 | -5.6 | -1.8 | -3.8241
2014-01-18 04:00 |  | 9.3 | 988.688 | -4.5 | -4 | -4.6416
2014-01-18 05:00 |  | 9 | 988.688 | -6.1 | -3.3 | -3.7763
2014-01-18 06:00 |  | 8.8 | 987.675 | -5.7 | -1.8 | -3.4911
2014-01-18 07:00 |  | 9 | 987.675 | -4.7 | -1.6 | -3.0037
2014-01-18 08:00 |  | 9.1 | 987.675 | -3.5 | -1.9 | -2.9916
2014-01-18 09:00 |  | 9.5 | 987.675 | -2.8 | -1.4 | -2.4387
2014-01-18 10:00 |  | 10.1 | 987.675 | -2.9 | -1.1 | -2.8044
2014-01-18 11:00 |  | 10.7 | 986.662 | -2.3 | -3.6 | -2.9828
2014-01-18 12:00 |  | 10.8 | 986.662 | -3 | -2 | -3.3716
2014-01-18 13:00 |  | 11.1 | 985.649 | -3.1 | -2.2 | -3.5338
2014-01-18 14:00 |  | 10.8 | 985.649 | -2.5 | -3.1 | -3.2443
2014-01-18 15:00 |  | 10 | 985.649 | -4 | -2.1 | -3.1016
2014-01-18 16:00 |  | 9.3 | 985.649 | -1.8 | -0.8 | -2.4773
2014-01-18 17:00 |  | 9.4 | 986.662 | -2.4 | -2.2 | -2.807
2014-01-18 18:00 |  | 9.1 | 986.662 | -4.2 | -1.1 | -2.8381
2014-01-18 19:00 |  | 9.5 | 986.662 | -4.6 | -1.1 | -2.6644
2014-01-18 20:00 |  | 9.8 | 986.662 | -4.4 | -1.3 | -2.8929
2014-01-18 21:00 |  | 9.4 | 986.662 | -3 | -0.8 | -2.4435
2014-01-18 22:00 |  | 10 | 986.662 | -3.4 | -1.1 | -2.819
2014-01-18 23:00 |  | 10.2 | 986.662 | -8 | -1.8 | -2.4684
2014-01-19 |  | 10 | 986.662 | -3.5 | -1.7 | -2.4896
2014-01-19 01:00 |  | 9.7 | 986.662 | -2.7 | -2 | -2.5552
2014-01-19 02:00 |  | 9.8 | 986.662 | -4 | -0.6 | -1.9802
2014-01-19 03:00 |  | 9.7 | 986.662 | -2.1 | -0.8 | -2.0291
2014-01-19 04:00 |  | 8.8 | 986.662 | -1.3 | -1.8 | -2.2784
2014-01-19 05:00 |  | 8.6 | 986.662 | -3.5 | -1.1 | -2.6413
2014-01-19 06:00 |  | 8.6 | 987.675 | -4.7 | -1.3 | -2.4793
2014-01-19 07:00 |  | 8.7 | 987.675 | -4.7 | -1.9 | -2.1792
2014-01-19 08:00 |  | 7.9 | 988.688 | -3 | -1.1 | -1.7336
2014-01-19 09:00 |  | 7.7 | 989.701 | -4.5 | 0.5 | -2.2998
2014-01-19 10:00 |  | 8.7 | 990.714 | -4.2 | -2.1 | -1.713
2014-01-19 11:00 |  | 7.5 | 991.727 | -6.4 | -2.6 | -3.1
2014-01-19 12:00 |  | 7.9 | 991.727 | -5.8 | -1.7 | -2.7472
2014-01-19 13:00 |  | 8.6 | 992.74 | -4.7 | -0.4 | -3.014
2014-01-19 14:00 |  | 8.4 | 992.74 | -4 | -1.4 | -2.4545
2014-01-19 15:00 |  | 8.4 | 993.753 | -4.8 | -0.2 | -1.6733
2014-01-19 16:00 |  | 7.7 | 994.766 | -1.5 | 1.1 | -1.4032
2014-01-19 17:00 |  | 7.5 | 995.779 | -1.6 | 0.1 | -1.4192
2014-01-19 18:00 |  | 7 | 995.779 | -3.3 | -0.1 | -2.1382
2014-01-19 19:00 |  | 6.5 | 996.792 | -4.3 | -0.6 | -2.535
2014-01-19 20:00 |  | 6.4 | 996.792 | -6.2 | -1 | -3.2714
2014-01-19 21:00 |  | 6.1 | 997.805 | -5.8 | 0.1 | -3.7265
2014-01-19 22:00 |  | 5.9 | 998.818 | -5.2 | 0.3 | -3.1041
2014-01-19 23:00 |  | 6.1 | 998.818 | -6.4 | -2.4 | -3.5664
2014-01-20 |  | 5.8 | 998.818 | -6 | -2.3 | -3.8199
2014-01-20 01:00 |  | 5.6 | 998.818 | -5.2 | -0.9 | -3.2635
2014-01-20 02:00 |  | 4.8 | 999.831 | -4.8 | -0.4 | -3.3515
2014-01-20 03:00 |  | 4.5 | 999.831 | -6 | -2.9 | -3.524
2014-01-20 04:00 |  | 4.3 | 1000.844 | -4.4 | -1.1 | -3.1277
2014-01-20 05:00 |  | 4.3 | 1000.844 | -3.8 | -1.2 | -3.3837
2014-01-20 06:00 |  | 4.6 | 1001.857 | -4.2 | -1.6 | -2.9109
2014-01-20 07:00 |  | 3.5 | 1002.87 | -3.4 | 2 | -2.5599
2014-01-20 08:00 |  | 3.9 | 1003.883 | -5.6 | 1 | -2.9385
2014-01-20 09:00 |  | 6.9 | 1003.883 | -3.5 | -0.2 | -2.4338
2014-01-20 10:00 |  | 8.1 | 1003.883 | -4 | -1.7 | -3.6972
2014-01-20 11:00 |  | 8.3 | 1003.883 | -5.9 | -4.4 | -4.0218
2014-01-20 12:00 |  | 8.9 | 1003.883 | -4.4 | -5.9 | -4.5517
2014-01-20 13:00 |  | 9.2 | 1004.896 | -5.5 | -5.1 | -5.1311
2014-01-20 14:00 |  | 9.7 | 1004.896 | -5.6 | -6.3 | -5.1296
2014-01-20 15:00 |  | 9.6 | 1005.909 | -8 | -7.1 | -4.922
2014-01-20 16:00 |  | 8.8 | 1005.909 | -5.1 | -5.8 | -4.2964
2014-01-20 17:00 |  | 7.3 | 1006.922 | -7.5 | -5.3 | -5.1651
2014-01-20 18:00 |  | 6.8 | 1006.922 | -7.3 | -5.6 | -5.7262
2014-01-20 19:00 |  | 7 | 1007.935 | -9.1 | -4.3 | -5.8962
2014-01-20 20:00 |  | 7.4 | 1007.935 | -9.2 | -4.2 | -6.2648
2014-01-20 21:00 |  | 6.8 | 1007.935 | -11.4 | -5.9 | -6.9588
2014-01-20 22:00 |  | 5.8 | 1007.935 | -11.6 | -5.9 | -7.6676
2014-01-20 23:00 |  | 5.2 | 1007.935 | -11.2 | -7.4 | -7.6185
2014-01-21 |  | 4.9 | 1007.935 | -10.5 | -6.3 | -7.9026
2014-01-21 01:00 |  | 4.8 | 1007.935 | -9.2 | -5.3 | -7.5333
2014-01-21 02:00 |  | 4.7 | 1007.935 | -8.1 | -6.4 | -7.4606
2014-01-21 03:00 |  | 3.5 | 1007.935 | -6.9 | -5.7 | -6.932
2014-01-21 04:00 |  | 4 | 1007.935 | -5.6 | -5.1 | -5.9463
2014-01-21 05:00 |  | 4.7 | 1007.935 | -6.7 | -4.7 | -6.2818
2014-01-21 06:00 |  | 5.2 | 1007.935 | -8.3 | -5.8 | -6.5266
2014-01-21 07:00 |  | 5.4 | 1007.935 | -6.9 | -3.9 | -5.1417
2014-01-21 08:00 |  | 5.8 | 1007.935 | -6.4 | -4.4 | -4.8225
2014-01-21 09:00 |  | 5.7 | 1007.935 | -7.9 | -2.7 | -5.6419
2014-01-21 10:00 |  | 10.8 | 1007.935 | -7 | -5.1 | -5.1418
2014-01-21 11:00 |  | 10.3 | 1006.922 | -12.2 | -5.9 | -6.4643
2014-01-21 12:00 |  | 9.1 | 1005.909 | -11 | -8.4 | -6.8657
2014-01-21 13:00 |  | 8.8 | 1005.909 | -9.4 | -3.2 | -6.3618
2014-01-21 14:00 |  | 8.4 | 1004.896 | -10.8 | -3.4 | -5.1863
2014-01-21 15:00 |  | 8.2 | 1004.896 | -6.5 | -3.5 | -5.0926
2014-01-21 16:00 |  | 7.7 | 1004.896 | -6.4 | -2.9 | -4.6529
2014-01-21 17:00 |  | 7.2 | 1003.883 | -6.7 | -3.8 | -5.5351
2014-01-21 18:00 |  | 7 | 1003.883 | -4.6 | -2.8 | -4.6484
2014-01-21 19:00 |  | 7.1 | 1003.883 | -4.4 | -3.6 | -4.0013
2014-01-21 20:00 |  | 7.4 | 1003.883 | -5.4 | -3.2 | -4.0416
2014-01-21 21:00 |  | 6.7 | 1002.87 | -5.2 | -2.4 | -4.3606
2014-01-21 22:00 |  | 6.6 | 1002.87 | -4.9 | -4.7 | -4.1212
2014-01-21 23:00 |  | 6.9 | 1001.857 | -4.7 | -3.6 | -4.2915
2014-01-22 |  | 6.8 | 1000.844 | -4.8 | -4 | -4.3719
2014-01-22 01:00 |  | 6.8 | 1000.844 | -3.2 | -2.7 | -3.8484
2014-01-22 02:00 |  | 7 | 1000.844 | -3 | -2.3 | -3.1249
2014-01-22 03:00 |  | 6.6 | 999.831 | -2.6 | -2.2 | -3.429
2014-01-22 04:00 |  | 6.5 | 999.831 | -4.2 | -2.8 | -3.4489
2014-01-22 05:00 |  | 6.8 | 999.831 | -4.1 | -2.3 | -3.0453
2014-01-22 06:00 |  | 7.5 | 999.831 | -2.7 | -3 | -2.0421
2014-01-22 07:00 |  | 8.1 | 999.831 | -1.1 | -0.8 | -1.5191
2014-01-22 08:00 |  | 8.3 | 1000.844 | -2 | 0 | -1.7115
2014-01-22 09:00 |  | 8.6 | 1001.857 | -1.3 | -0.2 | -1.7828
2014-01-22 10:00 |  | 8.2 | 1001.857 | -2.2 | -1.4 | -2.3782
2014-01-22 11:00 |  | 9.4 | 1001.857 | -6.5 | -1.9 | -3.7359
2014-01-22 12:00 |  | 9 | 1001.857 | -20.7 | -4.4 | -3.7427
2014-01-22 13:00 |  | 9.2 | 1002.87 |  | -1.9 | -3.1327
2014-01-22 14:00 |  | 10.7 | 1002.87 | 0 | -2.1 | -3.9728
2014-01-22 15:00 |  | 10.4 | 1003.883 | -1.1 | -1.3 | -3.0879
2014-01-22 16:00 |  | 9.7 | 1003.883 | -2.2 | -0.8 | -2.1528
2014-01-22 17:00 |  | 9.9 | 1004.896 | -1 | -2 | -1.8957
2014-01-22 18:00 |  | 9.7 | 1005.909 | -2 | -0.9 | -2.6119
2014-01-22 19:00 |  | 9 | 1005.909 | -4.7 | -1 | -2.5749
2014-01-22 20:00 |  | 8.8 | 1006.922 | -2.8 | -0.2 | -2.9037
2014-01-22 21:00 |  | 8.2 | 1006.922 | -4.2 | -0.4 | -2.9472
2014-01-22 22:00 |  | 8.2 | 1006.922 | -5.2 | -1 | -3.7419
2014-01-22 23:00 |  | 7.8 | 1007.935 | -5.2 | -0.8 | -3.8459
2014-01-23 |  | 7.1 | 1007.935 | -5 | -3.5 | -4.6873
2014-01-23 01:00 |  | 6.6 | 1007.935 | -6.2 | -1 | -3.975
2014-01-23 02:00 |  | 5.8 | 1008.948 | -4.8 | -1.9 | -3.2664
2014-01-23 03:00 |  | 5.3 | 1007.935 | -5.8 | -3.1 | -3.802
2014-01-23 04:00 |  | 4.9 | 1007.935 | -4.9 | -3.3 | -4.3072
2014-01-23 05:00 |  | 4.8 | 1007.935 | -6 | -3.9 | -4.1097
2014-01-23 06:00 |  | 4.7 | 1007.935 | -4.3 | 0.2 | -3.5602
2014-01-23 07:00 |  | 4.8 | 1006.922 | -7.2 | -3 | -4.8579
2014-01-23 08:00 |  | 6.2 | 1006.922 | -2.4 | -2.2 | -3.1643
2014-01-23 09:00 |  | 6.3 | 1006.922 | -1.9 | -2 | -3.1052
2014-01-23 10:00 |  | 6.6 | 1005.909 | -4.1 | -0.7 | -3.2273
2014-01-23 11:00 |  | 7 | 1005.909 | -1.5 | -2.7 | -3.0838
2014-01-23 12:00 |  | 8.8 | 1005.909 | -2.1 | -2.2 | -3.6026
2014-01-23 13:00 |  | 8.9 | 1006.922 | -3.3 | -3.6 | -4.7123
2014-01-23 14:00 |  | 9 | 1006.922 | -6 | -2.5 | -3.9819
2014-01-23 15:00 |  | 8.3 | 1006.922 | -1.5 | -0.3 | -1.9077
2014-01-23 16:00 |  | 7.9 | 1007.935 | -1.5 | -0.7 | -1.409
2014-01-23 17:00 |  | 7.2 | 1008.948 | -3.7 | -0.9 | -2.0524
2014-01-23 18:00 |  | 6.5 | 1009.961 | 0.4 | 0 | -1.5131
2014-01-23 19:00 |  | 5.8 | 1010.974 | -3.2 | -0.5 | -2.0002
2014-01-23 20:00 |  | 5.4 | 1010.974 | -1.5 | -1.7 | -1.82
2014-01-23 21:00 |  | 5.1 | 1010.974 | -2.3 | 0.5 | -2.0437
2014-01-23 22:00 |  | 4.9 | 1010.974 | -1.5 | -0.1 | -2.1914
2014-01-23 23:00 |  | 4.5 | 1010.974 | -2.5 | -0.3 | -2.2047
2014-01-24 |  | 4.2 | 1010.974 | -2.7 | -1.8 | -3.0524
2014-01-24 01:00 |  | 4 | 1010.974 | -1.5 | -0.1 | -2.1081
2014-01-24 02:00 |  | 4 | 1010.974 | -0.2 | -1.1 | -2.5635
2014-01-24 03:00 |  | 4.3 | 1010.974 | -2 | -1.3 | -3.0087
2014-01-24 04:00 |  | 4.5 | 1010.974 | -1.2 | -1.5 | -2.0716
2014-01-24 05:00 |  | 4.9 | 1010.974 | -3.2 | -1.4 | -2.8369
2014-01-24 06:00 |  | 5.4 | 1010.974 | -3.9 | -1.8 | -2.5645
2014-01-24 07:00 |  | 6.1 | 1009.961 | -1 | -0.8 | -2.7221
2014-01-24 08:00 |  | 7.1 | 1009.961 | -5 | -1.1 | -2.7253
2014-01-24 09:00 |  | 8 | 1010.974 | -2.3 | -0.5 | -2.8201
2014-01-24 10:00 |  | 8.1 | 1009.961 | -7.2 | -2.9 | -3.3683
2014-01-24 11:00 |  | 8.5 | 1009.961 | -3.9 | -2.5 | -2.8977
2014-01-24 12:00 |  | 10.6 | 1009.961 | -3.4 | -0.2 | -2.8348
2014-01-24 13:00 |  | 9.4 | 1008.948 | -2 | -0.3 | -3.2153
2014-01-24 14:00 |  | 9.7 | 1008.948 | -2.2 | -0.6 | -2.6189
2014-01-24 15:00 |  | 9.4 | 1008.948 | -3.4 | -0.5 | -2.9612
2014-01-24 16:00 |  | 9.3 | 1008.948 | -1.8 | -0.1 | -2.135
2014-01-24 17:00 |  | 9.2 | 1008.948 | -3 | -1.4 | -2.9433
2014-01-24 18:00 |  | 8.6 | 1008.948 | -4.7 | -2.5 | -3.4552
2014-01-24 19:00 |  | 8 | 1008.948 | -0.4 | -1.2 | -2.034
2014-01-24 20:00 |  | 7.6 | 1008.948 | -3.6 | 0 | -2.6623
2014-01-24 21:00 |  | 7.7 | 1008.948 | -3.4 | -2.4 | -3.6037
2014-01-24 22:00 |  | 7.7 | 1008.948 | -3.7 | -1.9 | -3.4052
2014-01-24 23:00 |  | 7.8 | 1008.948 | -2.2 | -2.1 | -2.8165
2014-01-25 |  | 7.9 | 1008.948 | -3.2 | -3.4 | -3.5109
2014-01-25 01:00 |  | 8.1 | 1008.948 | -0.2 | -3 | -2.3965
2014-01-25 02:00 |  | 8.3 | 1008.948 | -3.4 | -0.1 | -2.2256
2014-01-25 03:00 |  | 8.5 | 1008.948 | -5.7 | -0.9 | -2.3
2014-01-25 04:00 |  | 8.6 | 1009.961 | -4.6 | -1.8 | -2.2757
2014-01-25 05:00 |  | 8.7 | 1009.961 | -3.4 | -0.8 | -3.2915
2014-01-25 06:00 |  | 8.8 | 1009.961 | -6.8 | -3.6 | -4.1142
2014-01-25 07:00 |  | 8.7 | 1009.961 | -3.8 | -2.2 | -3.7042
2014-01-25 08:00 |  | 8.9 | 1010.974 | -4.7 | -2.1 | -4.3492
2014-01-25 09:00 |  | 9.6 | 1009.961 | -6.7 | -4.2 | -4.4263
2014-01-25 10:00 |  | 10.5 | 1009.961 | -8.6 | -5.4 | -4.0777
2014-01-25 11:00 |  | 12.5 | 1007.935 | -5.6 | -8.5 | -7.9125
2014-01-25 12:00 |  | 12.5 | 1005.909 | -13.4 | -4.7 | -5.5886
2014-01-25 13:00 |  | 12.8 | 1004.896 | -12 | -3.7 | -7.0876
2014-01-25 14:00 |  | 12.9 | 1003.883 | -14.5 | -5.4 | -7.6835
2014-01-25 15:00 |  | 11.5 | 1002.87 | -2 | -2.2 | -4.1725
2014-01-25 16:00 |  | 6.6 | 1005.909 | -0.4 | 3.3 | -1.5016
2014-01-25 17:00 |  | 7.8 | 1006.922 | -6.4 | -0.3 | -3.1933
2014-01-25 18:00 |  | 7.5 | 1006.922 | -6.4 | -1.6 | -2.9772
2014-01-25 19:00 |  | 7.3 | 1007.935 | -3.8 | -1.5 | -2.9633
2014-01-25 20:00 |  | 6.9 | 1008.948 | -2.9 | -1.5 | -2.2404
2014-01-25 21:00 |  | 6.6 | 1009.961 | -1.5 | 0 | -2.0654
2014-01-25 22:00 |  | 6.4 | 1009.961 | -1.4 | 0.9 | -1.0678
2014-01-25 23:00 |  | 6.2 | 1010.974 | -3.4 | -0.1 | -2.5133
2014-01-26 |  | 5.8 | 1010.974 | -0.3 | 2 | -1.52
2014-01-26 01:00 |  | 5.4 | 1010.974 | -1.1 | -1.9 | -2.209
2014-01-26 02:00 |  | 5.3 | 1010.974 | -1.2 | 0.7 | -1.3983
2014-01-26 03:00 |  | 5.4 | 1010.974 | -1.9 | -1 | -2.5402
2014-01-26 04:00 |  | 5.6 | 1009.961 | -3.6 | -2 | -4.5208
2014-01-26 05:00 |  | 5.8 | 1006.922 | -4.3 | -7.1 | -5.6479
2014-01-26 06:00 |  | 5.7 | 1006.922 | -3 | -2.3 | -3.1
2014-01-26 07:00 |  | 6.3 | 1003.883 | -8.5 | -4.4 | -5.4826
2014-01-26 08:00 |  | 6.5 | 1002.87 | -5.2 | -0.3 | -3.6883
2014-01-26 09:00 |  | 7.3 | 1000.844 | -4 | -3.3 | -5.0618
2014-01-26 10:00 |  | 6.9 | 996.792 | -3.8 | -5.2 | -5.1179
2014-01-26 11:00 |  | 7.1 | 993.753 | -5 | -4.5 | -7.5338
2014-01-26 12:00 |  | 7.8 | 989.701 | -8.1 | -8.6 | -7.2889
2014-01-26 13:00 |  | 8.5 | 986.662 | -3.7 | -5.7 | -6.0434
2014-01-26 14:00 |  | 9.4 | 985.649 | -1.2 | -4.5 | -3.6552
2014-01-26 15:00 |  | 8.1 | 985.649 | -0.5 | -1.4 | -3.084
2014-01-26 16:00 |  | 6.7 | 985.649 | -9.8 | -2.4 | -4.5316
2014-01-26 17:00 |  | 6.3 | 986.662 | -7.2 | -4.9 | -3.5533
2014-01-26 18:00 |  | 6.6 | 986.662 | -4.6 | -0.5 | -2.6043
2014-01-26 19:00 |  | 4.6 | 987.675 | -4.4 | -1.2 | -2.5348
2014-01-26 20:00 |  | 3.7 | 988.688 | -3.9 | -2 | -2.4685
2014-01-26 21:00 |  | 3.9 | 988.688 | -4.2 | 0.4 | -2.039
2014-01-26 22:00 |  | 3.8 | 988.688 | -4.6 | -1.9 | -2.3176
2014-01-26 23:00 |  | 3.9 | 988.688 | -2.6 | -0.4 | -2.6414
2014-01-27 |  | 3.4 | 988.688 | -2.8 | 0.2 | -2.1091
2014-01-27 01:00 |  | 3.2 | 987.675 | -2.1 | -1.6 | -2.3846
2014-01-27 02:00 |  | 3.2 | 987.675 | -3.4 | -1.5 | -2.7224
2014-01-27 03:00 |  | 3.2 | 986.662 | -2.1 | -1.6 | -2.5321
2014-01-27 04:00 |  | 3 | 986.662 | -2.3 | -2.9 | -3.0959
2014-01-27 05:00 |  | 3.6 | 985.649 | -2.9 | -2.1 | -2.5771
2014-01-27 06:00 |  | 4.3 | 985.649 | -1.2 | -2.1 | -1.8484
2014-01-27 07:00 |  | 4.3 | 984.636 | 0.3 | 0.3 | -1.2172
2014-01-27 08:00 |  | 4.6 | 984.636 | -0.8 | 0.3 | -1.2072
2014-01-27 09:00 |  | 5.9 | 984.636 | -1.3 | -1 | -1.4161
2014-01-27 10:00 |  | 7.1 | 984.636 | -1.5 | -1.2 | -1.0547
2014-01-27 11:00 |  | 8.3 | 983.623 | -0.7 | -3.2 | -2.2476
2014-01-27 12:00 |  | 8.7 | 983.623 | 0.7 | -1.2 | -2.3159
2014-01-27 13:00 |  | 9 | 983.623 | 1 | 0.9 | -2.6362
2014-01-27 14:00 |  | 5.1 | 983.623 | -0.9 | 0.9 | -1.0867
2014-01-27 15:00 |  | 5.7 | 983.623 | -1.8 | 1.4 | -1.8187
2014-01-27 16:00 |  | 6 | 983.623 | -3 | -0.3 | -1.833
2014-01-27 17:00 |  | 6.5 | 983.623 | -2.3 | -1.9 | -2.143
2014-01-27 18:00 |  | 6.1 | 983.623 | -3.5 | -1.6 | -1.8076
2014-01-27 19:00 |  | 5.7 | 983.623 | -4.2 | -2.1 | -2.859
2014-01-27 20:00 |  | 5.4 | 983.623 | -2.6 | -1.3 | -1.8964
2014-01-27 21:00 |  | 5.4 | 983.623 | -2.8 | -2 | -2.4813
2014-01-27 22:00 |  | 5.9 | 982.61 | -2.4 | -0.7 | -2.4311
2014-01-27 23:00 |  | 6.6 | 982.61 | -1.6 | -0.8 | -1.916
2014-01-28 |  | 6.5 | 981.597 | -1.6 | -1.8 | -2.5025
2014-01-28 01:00 |  | 6.5 | 981.597 | -1.6 | -1.3 | -2.5503
2014-01-28 02:00 |  | 6.7 | 981.597 | -2.1 | -0.7 | -2.2317
2014-01-28 03:00 |  | 7 | 980.584 | -1.3 | -1.9 | -2.4496
2014-01-28 04:00 |  | 6.9 | 980.584 | -3.2 | -2 | -2.5141
2014-01-28 05:00 |  | 6.5 | 979.571 | -4 | -1.5 | -2.9
2014-01-28 06:00 |  | 6.2 | 979.571 | -3.1 | -1.4 | -2.2023
2014-01-28 07:00 |  | 6.3 | 979.571 | -3.2 | -1.5 | -2.5974
2014-01-28 08:00 |  | 7.2 | 979.571 | -1.2 | -0.2 | -1.667
2014-01-28 09:00 |  | 8.6 | 979.571 | -2.7 | 1 | -1.0969
2014-01-28 10:00 |  | 10.5 | 979.571 | -0.1 | -0.8 | -0.70929
2014-01-28 11:00 |  | 9.4 | 978.558 | -3.4 | -1.9 | -2.4246
2014-01-28 12:00 |  | 9.6 | 978.558 | -5 | -1.1 | -2.1704
2014-01-28 13:00 |  | 9.3 | 978.558 | -0.4 | -1 | -2.4642
2014-01-28 14:00 |  | 9 | 979.571 | -2.1 | 1.2 | -1.6375
2014-01-28 15:00 |  | 7.8 | 979.571 | -3.2 | -0.5 | -1.5529
2014-01-28 16:00 |  | 6.6 | 980.584 | -3.1 | -0.1 | -1.1526
2014-01-28 17:00 |  | 6.7 | 981.597 | 0.2 | 0.6 | -0.87449
2014-01-28 18:00 |  | 7.3 | 981.597 | 1.1 | 1.3 | -0.31877
2014-01-28 19:00 |  | 7 | 982.61 | -0.6 | -0.9 | -1.2311
2014-01-28 20:00 |  | 7.1 | 982.61 | -1.8 | 1 | -0.74968
2014-01-28 21:00 |  | 6.4 | 983.623 | -0.9 | 1.2 | -1.2143
2014-01-28 22:00 |  | 5.5 | 984.636 | -1.6 | 0.7 | -1.0316
2014-01-28 23:00 |  | 5.7 | 984.636 | -0.1 | -0.3 | -0.74875
2014-01-29 |  | 5.5 | 985.649 | -0.9 | -0.3 | -1.4706
2014-01-29 01:00 |  | 5.6 | 985.649 | -0.6 | 0.1 | -1.2163
2014-01-29 02:00 |  | 5.8 | 985.649 | -0.9 | -1.1 | -1.1856
2014-01-29 03:00 |  | 5.9 | 986.662 | -1.3 | -1.2 | -1.9064
2014-01-29 04:00 |  | 5.7 | 986.662 | -2 | -1.3 | -1.2839
2014-01-29 05:00 |  | 5.6 | 986.662 | -3.4 | -1.2 | -1.8819
2014-01-29 06:00 |  | 5.3 | 987.675 | -2.9 | -1 | -1.9353
2014-01-29 07:00 |  | 5.3 | 988.688 | -2 | -0.1 | -1.1203
2014-01-29 08:00 |  | 5 | 988.688 | -3 | -0.5 | -1.0268
2014-01-29 09:00 |  | 5 | 989.701 | -0.2 | -1.9 | -1.8334
2014-01-29 10:00 |  | 4.7 | 989.701 | -2.4 | -0.7 | -1.6176
2014-01-29 11:00 |  | 4.9 | 990.714 | -2.4 | -0.7 | -2.3956
2014-01-29 12:00 |  | 4.7 | 989.701 | -3.5 | -1.6 | -2.4582
2014-01-29 13:00 |  | 4.7 | 990.714 | -3.4 | -2 | -2.8565
2014-01-29 14:00 |  | 4.5 | 990.714 | -4.3 | -0.2 | -2.3473
2014-01-29 15:00 |  | 4.8 | 991.727 | -1.8 | -1.3 | -1.8297
2014-01-29 16:00 |  | 4.6 | 991.727 | -0.9 | -0.7 | -2.3649
2014-01-29 17:00 |  | 4.8 | 992.74 | -3.5 | -2.3 | -2.6475
2014-01-29 18:00 |  | 5 | 993.753 | -3.1 | -1.5 | -2.4702
2014-01-29 19:00 |  | 4.8 | 993.753 | -4.3 | -2.5 | -3.1929
2014-01-29 20:00 |  | 4.2 | 994.766 | -4.3 | -2 | -3.9155
2014-01-29 21:00 |  | 4.4 | 994.766 | -4 | -2.4 | -3.9533
2014-01-29 22:00 |  | 4.3 | 994.766 | -5.7 | -3.8 | -4.7595
2014-01-29 23:00 |  | 4.3 | 995.779 | -5.6 | -4.1 | -5.1224
2014-01-30 |  | 4.2 | 995.779 | -5.3 | -4.4 | -5.3363
2014-01-30 01:00 |  | 4.2 | 995.779 | -7.9 | -3.8 | -5.1732
2014-01-30 02:00 |  | 4.1 | 995.779 | -7.9 | -4.9 | -5.4616
2014-01-30 03:00 |  | 4 | 995.779 | -6.9 | -4.1 | -5.7845
2014-01-30 04:00 |  | 3.8 | 995.779 | -7.7 | -4.2 | -5.4601
2014-01-30 05:00 |  | 3.7 | 995.779 | -7.3 | -3.2 | -5.8435
2014-01-30 06:00 |  | 4.2 | 996.792 | -6.2 | -3.8 | -4.9344
2014-01-30 07:00 |  | 4.1 | 996.792 | -5.9 | -3.4 | -4.8366
2014-01-30 08:00 |  | 4.7 | 996.792 | -5.2 | -3.3 | -4.6928
2014-01-30 09:00 |  | 5 | 997.805 | -5.2 | -4 | -5.2964
2014-01-30 10:00 |  | 5.8 | 997.805 | -3.2 | -3.3 | -5.0739
2014-01-30 11:00 |  | 6.9 | 997.805 | -3.8 | -4.4 | -4.8864
2014-01-30 12:00 |  | 7.7 | 997.805 | -6.2 | -3.1 | -5.1657
2014-01-30 13:00 |  | 6.7 | 996.792 | -4.6 | -2 | -4.5218
2014-01-30 14:00 |  | 6.6 | 997.805 | -2.7 | -1.4 | -4.0759
2014-01-30 15:00 |  | 6.9 | 997.805 | -3.7 | -2.9 | -3.5188
2014-01-30 16:00 |  | 7.2 | 997.805 | -4.1 | -1.5 | -3.2733
2014-01-30 17:00 |  | 7.3 | 998.818 | -5.4 | -3 | -4.2649
2014-01-30 18:00 |  | 6.5 | 998.818 | -4.6 | -3.9 | -3.5059
2014-01-30 19:00 |  | 5.9 | 999.831 | -3.4 | -2.6 | -4.5009
2014-01-30 20:00 |  | 5.5 | 999.831 | -5.6 | -3.4 | -4.4592
2014-01-30 21:00 |  | 5 | 999.831 | -7.1 | -3.4 | -4.8981
2014-01-30 22:00 |  | 5 | 1000.844 | -5.8 | -1.7 | -4.7329
2014-01-30 23:00 |  | 4.7 | 1000.844 | -9.2 | -4.3 | -6.186
2014-01-31 |  | 4 | 1000.844 | -10.3 | -5.6 | -6.6554
2014-01-31 01:00 |  | 3.9 | 1000.844 | -7.8 | -3.3 | -5.5253
2014-01-31 02:00 |  | 3.8 | 1000.844 | -6.3 | -2.4 | -5.6266
2014-01-31 03:00 |  | 3.8 | 1000.844 | -8.9 | -3.9 | -6.2628
2014-01-31 04:00 |  | 4.2 | 999.831 | -8.4 | -5.3 | -6.598
2014-01-31 05:00 |  | 4.4 | 999.831 | -10.6 | -9.1 | -7.302
2014-01-31 06:00 |  | 5.1 | 999.831 | -7.8 | -3.7 | -5.6687
2014-01-31 07:00 |  | 5.3 | 998.818 | -10.8 | -5.5 | -6.3729
2014-01-31 08:00 |  | 6.5 | 998.818 | -8.5 | -2 | -5.1439
2014-01-31 09:00 |  | 6.8 | 997.805 | -5.2 | -4.3 | -5.822
2014-01-31 10:00 |  | 7.3 | 996.792 | -11.5 | -7 | -7.2024
2014-01-31 11:00 |  | 7.5 | 995.779 | -10.4 | -6.5 | -7.6635
2014-01-31 12:00 |  | 7.6 | 994.766 | -7.6 | -6.7 | -6.4283
2014-01-31 13:00 |  | 7 | 993.753 | -1.9 | -5.2 | -5.9919
2014-01-31 14:00 |  | 7 | 991.727 | -4.4 | -4.7 | -6.2835
2014-01-31 15:00 |  | 6.2 | 990.714 | -7.1 | -4.2 | -6.8541
2014-01-31 16:00 |  | 6.3 | 988.688 | -3.6 | -4.4 | -5.8211
2014-01-31 17:00 |  | 6.8 | 987.675 | -4.2 | -4 | -4.6318
2014-01-31 18:00 |  | 7 | 985.649 | -6.8 | -4.3 | -5.9558
2014-01-31 19:00 |  | 7.4 | 984.636 | -5.6 | -3.7 | -4.9304
2014-01-31 20:00 |  | 7.9 | 983.623 | -3.7 | -3.7 | -4.2901
2014-01-31 21:00 |  | 8.5 | 982.61 | -1.1 | -3.4 | -3.4382
2014-01-31 22:00 |  | 9 | 981.597 | -0.9 | -2.3 | -3.5573
2014-01-31 23:00 |  | 9.3 | 980.584 | -2.9 | -2.8 | -4.1237
2014-02-01 |  | 9.5 | 979.571 | -4.1 | -2.4 | -4.0628
2014-02-01 01:00 |  | 9.7 | 977.545 | -2.5 | -3.3 | -4.5164
2014-02-01 02:00 |  | 7.1 | 978.558 | -3.6 | -7.9 | -3.069
2014-02-01 03:00 |  | 6.7 | 979.571 | -7.1 | -0.3 | -3.5777
2014-02-01 04:00 |  | 6.6 | 980.584 | -2.5 | -0.7 | -1.6342
2014-02-01 05:00 |  | 6.2 | 981.597 | -4.1 | -2 | -2.3005
2014-02-01 06:00 |  | 6 | 982.61 | -3.6 | -0.2 | -1.4309
2014-02-01 07:00 |  | 5.5 | 984.636 | -2.6 | 1.8 | -0.86421
2014-02-01 08:00 |  | 5.8 | 984.636 | -3.2 | -0.1 | -0.96514
2014-02-01 09:00 |  | 7.6 | 985.649 | -1.9 | 1.4 | -0.92539
2014-02-01 10:00 |  | 9.6 | 986.662 | -1.9 | -2.6 | -1.013
2014-02-01 11:00 |  | 9.8 | 986.662 | 0.4 | -6 | -2.3906
2014-02-01 12:00 |  | 10.9 | 986.662 | -3 | -0.8 | -1.8449
2014-02-01 13:00 |  | 9.7 | 986.662 | -1.1 | 0.8 | -1.0887
2014-02-01 14:00 |  | 8.5 | 986.662 | -1.6 | 4.6 | 0.20485
2014-02-01 15:00 |  | 8.5 | 987.675 | 1.8 | -0.4 | -0.99149
2014-02-01 16:00 |  | 8.1 | 988.688 | 0.8 | -1 | -0.17142
2014-02-01 17:00 |  | 7.9 | 989.701 | -1.7 | 0 | -1.0303
2014-02-01 18:00 |  | 7.7 | 989.701 | -0.1 | 0.5 | -0.82242
2014-02-01 19:00 |  | 8 | 990.714 | -2.6 | -0.4 | -0.66474
2014-02-01 20:00 |  | 8.1 | 990.714 | -2.5 | -0.7 | -1.3143
2014-02-01 21:00 |  | 8.1 | 991.727 | -0.4 | -0.3 | -1.0551
2014-02-01 22:00 |  | 7.8 | 991.727 | -0.5 | 0.9 | -0.95368
2014-02-01 23:00 |  | 8 | 991.727 | -0.9 | 1 | -0.54033
2014-02-02 |  | 8.6 | 992.74 | 0.3 | 0.3 | -0.45547
2014-02-02 01:00 |  | 8.8 | 993.753 | 1.2 | 0.9 | -0.076574
2014-02-02 02:00 |  | 8.9 | 994.766 | 0.6 | 0.8 | -0.35244
2014-02-02 03:00 |  | 8 | 995.779 | 0.9 | 0.7 | -0.58341
2014-02-02 04:00 |  | 7.3 | 996.792 | 0 | 0.8 | -0.51723
2014-02-02 05:00 |  | 7 | 997.805 | -0.9 | 0.4 | -0.72199
2014-02-02 06:00 |  | 6.9 | 998.818 | 0 | -0.5 | -0.96544
2014-02-02 07:00 |  | 6.8 | 999.831 | -0.7 | 1.2 | -0.34737
2014-02-02 08:00 |  | 7.6 | 1000.844 | -1.3 | 0.6 | -0.23049
2014-02-02 09:00 |  | 9.7 | 1001.857 | -0.9 | 0.5 | 0.36103
2014-02-02 10:00 |  | 11.6 | 1002.87 | -1.8 | 1.1 | 0.1366
2014-02-02 11:00 |  | 12.2 | 1002.87 | -1.5 | -1.6 | -1.4041
2014-02-02 12:00 |  | 12.3 | 1002.87 | -3.5 | -1.5 | -1.8466
2014-02-02 13:00 |  | 11 | 1002.87 | -1.7 | -0.4 | -1.6297
2014-02-02 14:00 |  | 9.8 | 1003.883 | 1.4 | 1.8 | -1.102
2014-02-02 15:00 |  | 10 | 1004.896 | 2.2 | 0.2 | -0.673
2014-02-02 16:00 |  | 9 | 1005.909 | 0.6 | 0.7 | -0.87966
2014-02-02 17:00 |  | 8.4 | 1005.909 | 2.2 | 0.9 | -1.4077
2014-02-02 18:00 |  | 8 | 1005.909 | -0.8 | 2.1 | -0.71262
2014-02-02 19:00 |  | 7.6 | 1006.922 | -1.4 | -0.5 | -1.1301
2014-02-02 20:00 |  | 7.5 | 1006.922 | 0.4 | -0.1 | -1.9088
2014-02-02 21:00 |  | 7.2 | 1006.922 | -2.7 | -1.1 | -2.2275
2014-02-02 22:00 |  | 7.2 | 1006.922 | -3 | -2.2 | -2.6805
2014-02-02 23:00 |  | 7 | 1005.909 | -1.6 | -4.2 | -2.963
2014-02-03 |  | 6.8 | 1005.909 | -3.2 | -1.1 | -3.1215
2014-02-03 01:00 |  | 6.4 | 1004.896 | -3.4 | -3 | -3.3776
2014-02-03 02:00 |  | 6.4 | 1003.883 | -5.2 | -1.4 | -3.3174
2014-02-03 03:00 |  | 6.4 | 1003.883 | -1.4 | -2.8 | -2.9006
2014-02-03 04:00 |  | 6.5 | 1003.883 | -1.8 | -1.6 | -2.1284
2014-02-03 05:00 |  | 6.8 | 1002.87 | -4.2 | -1.1 | -3.0784
2014-02-03 06:00 |  | 7.4 | 1002.87 | -2.2 | -1.6 | -2.9447
2014-02-03 07:00 |  | 7.2 | 1002.87 | -3.4 | -1.6 | -3.372
2014-02-03 08:00 |  | 7.9 | 1001.857 | -4.7 | -0.2 | -2.8645
2014-02-03 09:00 |  | 8.5 | 1001.857 | -4.6 | -2.9 | -3.6657
2014-02-03 10:00 |  | 10 | 1000.844 | -8.1 | -4.1 | -3.2754
2014-02-03 11:00 |  | 9.8 | 999.831 | -7.2 | -4.6 | -4.8854
2014-02-03 12:00 |  | 9.6 | 998.818 | -4.6 | -2.8 | -3.479
2014-02-03 13:00 |  | 9.2 | 997.805 | -3.7 | -2.7 | -4.299
2014-02-03 14:00 |  | 9.1 | 997.805 | -4.7 | -3.3 | -3.4288
2014-02-03 15:00 |  | 8.1 | 996.792 | -3.4 | -1.5 | -3.4284
2014-02-03 16:00 |  | 7.5 | 996.792 | -1.3 | -2.3 | -3.6238
2014-02-03 17:00 |  | 7.2 | 995.779 | -1.5 | -1.6 | -3.2841
2014-02-03 18:00 |  | 7 | 995.779 | -2.4 | -2.2 | -3.0535
2014-02-03 19:00 |  | 6.9 | 994.766 | -2.4 | -1.4 | -3.089
2014-02-03 20:00 |  | 6.7 | 994.766 | -0.4 | -1.6 | -3.1884
2014-02-03 21:00 |  | 6.5 | 993.753 | -3.2 | -2.9 | -2.7642
2014-02-03 22:00 |  | 6.8 | 993.753 | -3.3 | -2.9 | -3.1619
2014-02-03 23:00 |  | 7.2 | 992.74 | -2.2 | -2 | -2.843
2014-02-04 |  | 7.3 | 992.74 | -3.3 | -2.8 | -2.7872
2014-02-04 01:00 |  | 6.8 | 991.727 | -4.9 | -1.9 | -2.6476
2014-02-04 02:00 |  | 7 | 991.727 | -0.5 | -2.1 | -1.8225
2014-02-04 03:00 |  | 6.8 | 992.74 | -1.3 | 0.2 | -1.308
2014-02-04 04:00 |  | 6.2 | 993.753 | -2.7 | -0.2 | -1.2592
2014-02-04 05:00 |  | 5.4 | 994.766 | -1.7 | -0.7 | -1.2209
2014-02-04 06:00 |  | 5.5 | 995.779 | -3.3 | 0.1 | -1.4156
2014-02-04 07:00 |  | 6.6 | 995.779 | -4.6 | 0.9 | -1.2371
2014-02-04 08:00 |  | 6.7 | 996.792 | -2.6 | -0.1 | -0.68286
2014-02-04 09:00 |  | 8 | 996.792 | 1.8 | 0.1 | -0.39273
2014-02-04 10:00 |  | 9.6 | 996.792 |  | -0.4 | -1.5079
2014-02-04 11:00 |  | 9.4 | 996.792 |  | -2.2 | -2.6874
2014-02-04 12:00 |  | 11.7 | 995.779 | 0.9 | -1.3 | -3.1737
2014-02-04 13:00 |  | 9.5 | 994.766 | 0 | -3.3 | -4.213
2014-02-04 14:00 |  | 9 | 993.753 | -3.7 | -1.8 | -3.9731
2014-02-04 15:00 |  | 8.7 | 992.74 | -2.9 | -2.2 | -3.3183
2014-02-04 16:00 |  | 8.2 | 991.727 | -1.8 | -3 | -3.9373
2014-02-04 17:00 |  | 8.5 | 990.714 | -2.9 | -3 | -3.9548
2014-02-04 18:00 |  | 8.8 | 989.701 | -2.9 | -3.4 | -4.6483
2014-02-04 19:00 |  | 9 | 987.675 | -4.2 | -2 | -4.8733
2014-02-04 20:00 |  | 8.9 | 986.662 | -1.8 | -2.3 | -3.5887
2014-02-04 21:00 |  | 7.6 | 985.649 | -2.1 | -3.3 | -3.3694
2014-02-04 22:00 |  | 6.2 | 983.623 | -1.7 | -2.8 | -5.0664
2014-02-04 23:00 |  | 5.8 | 982.61 | -6 | -3.2 | -5.079
2014-02-05 |  | 5.6 | 980.584 | -6.5 | -4 | -5.064
2014-02-05 01:00 |  | 5.4 | 979.571 | -3.9 | -2.6 | -4.0608
2014-02-05 02:00 |  | 6.2 | 977.545 | -3.4 | -1.8 | -3.4777
2014-02-05 03:00 |  | 6.6 | 976.532 | -1.7 | -2.6 | -3.2516
2014-02-05 04:00 |  | 6.8 | 976.532 | -3.4 | -0.5 | -2.8317
2014-02-05 05:00 |  | 6.8 | 976.532 | -2.3 | -0.6 | -1.9373
2014-02-05 06:00 |  | 6.6 | 976.532 | -3 | -1.5 | -1.9134
2014-02-05 07:00 |  | 6.6 | 976.532 | -1.8 | -2 | -1.7908
2014-02-05 08:00 |  | 9 | 976.532 | -2.6 | -2.1 | -2.4044
2014-02-05 09:00 |  | 9.7 | 975.519 | -2.7 |  | -1.8079
2014-02-05 10:00 |  | 11 | 975.519 | -3.5 |  | -2.9928
2014-02-05 11:00 |  | 9.8 | 974.506 | -2.8 |  | -2.4347
2014-02-05 12:00 |  | 6.8 | 974.506 | 0.2 |  | -2.3719
2014-02-05 13:00 |  | 7.3 | 973.493 | -1.2 |  | -2.1302
2014-02-05 14:00 |  | 7.9 | 972.48 | -0.4 | -1.5 | -1.4022
2014-02-05 15:00 |  | 8.8 | 973.493 | 0.7 | 0.1 | -0.18309
2014-02-05 16:00 |  | 8.8 | 975.519 | 0 | -0.1 | 0.59493
2014-02-05 17:00 |  | 10.2 | 977.545 | -2.1 | 2.8 | -0.049877
2014-02-05 18:00 |  | 10 | 979.571 | -1.7 | 3 | 0.30737
2014-02-05 19:00 |  | 10.1 | 980.584 | -3 | 1.1 | -0.92935
2014-02-05 20:00 |  | 9.6 | 981.597 | -2.2 | 2.4 | 0.0040481
2014-02-05 21:00 |  | 9.2 | 983.623 | 2.1 | -0.5 | -0.29239
2014-02-05 22:00 |  | 9 | 984.636 | 1.7 | 1.4 | 0.11935
2014-02-05 23:00 |  | 8.7 | 985.649 | 0.5 | 1.2 | -0.03073
2014-02-06 |  | 8.7 | 986.662 | 0.7 | 0.6 | 0.24456
2014-02-06 01:00 |  | 8.5 | 987.675 | 0 | 1.1 | -0.19561
2014-02-06 02:00 |  | 8.1 | 988.688 | -1 | -0.1 | -1.0642
2014-02-06 03:00 |  | 8 | 988.688 | 0.6 | 1.8 | -1.7247
2014-02-06 04:00 |  | 7.9 | 989.701 | -0.1 | 0.4 | -0.93727
2014-02-06 05:00 |  | 7.5 | 990.714 | -2.5 | -1.7 | -1.7622
2014-02-06 06:00 |  | 7.7 | 990.714 | -0.1 | -0.2 | -0.8767
2014-02-06 07:00 |  | 8.3 | 991.727 | 1.8 | 0.3 | -0.24803
2014-02-06 08:00 |  | 8.8 | 991.727 | -1.7 | -1.3 | -0.91249
2014-02-06 09:00 |  | 9.1 | 991.727 | 2.2 | -0.9 | -1.0058
2014-02-06 10:00 |  | 9.3 | 990.714 | -2.3 | -1.6 | -3.189
2014-02-06 11:00 |  | 8.1 | 989.701 | -3.3 | -3.5 | -3.6122
2014-02-06 12:00 |  | 8 | 987.675 | -5.8 | -5.2 | -6.1888
2014-02-06 13:00 |  | 6.2 | 985.649 | -5 | -3.5 | -5.7009
2014-02-06 14:00 |  | 5.8 | 983.623 | -6.8 | -4.2 | -6.2907
2014-02-06 15:00 |  | 6.5 | 981.597 | -6.3 | -3.9 | -5.457
2014-02-06 16:00 |  | 7.1 | 979.571 | -4.3 | -5.4 | -4.1687
2014-02-06 17:00 |  | 9.2 | 978.558 | -3.1 | -1.6 | -2.6584
2014-02-06 18:00 |  | 10 | 977.545 | 4.2 | -1.7 | -1.94
2014-02-06 19:00 |  | 10.1 | 977.545 | 0.2 | -0.5 | -1.5389
2014-02-06 20:00 |  | 9.9 | 977.545 | -2.2 | -0.4 | -2.4987
2014-02-06 21:00 |  | 9.4 | 977.545 | -3.4 | 0.8 | -4.1241
2014-02-06 22:00 |  | 9.3 | 976.532 | -6.4 | -0.4 | -4.1051
2014-02-06 23:00 |  | 9.2 | 975.519 | -6.9 | -2.3 | -3.7601
2014-02-07 |  | 9.5 | 974.506 | -1.4 | -2.8 | -3.9878
2014-02-07 01:00 |  | 9.8 | 974.506 | -2.1 | -2.4 | -4.1271
2014-02-07 02:00 |  | 9.7 | 973.493 | -2.4 | -1.8 | -4.402
2014-02-07 03:00 |  | 9.8 | 972.48 | -4.9 | -0.8 | -3.2316
2014-02-07 04:00 |  | 10 | 972.48 | -3.5 | -1.8 | -1.9002
2014-02-07 05:00 |  | 5.8 | 975.519 | -9.5 | -1 | -0.88559
2014-02-07 06:00 |  | 4.4 | 978.558 | -3.7 | 4.7 | -0.03963
2014-02-07 07:00 |  | 3.6 | 982.61 | 0.3 | 5 | 0.68877
2014-02-07 08:00 |  | 4.2 | 984.636 | 1.5 | 2.6 | 0.69456
2014-02-07 09:00 |  | 5.5 | 986.662 | 3.4 | 3.5 | 1.4058
2014-02-07 10:00 |  | 8.2 | 988.688 | 4.7 | 1.6 | 0.61977
2014-02-07 11:00 |  | 8.4 | 989.701 | -4.7 | 1.7 | -0.64073
2014-02-07 12:00 |  | 10.5 | 990.714 | -4.8 | 2.1 | -0.82873
2014-02-07 13:00 |  | 9.5 | 991.727 | -3 | 0.2 | -1.646
2014-02-07 14:00 |  | 9.5 | 991.727 | -6.1 | 0.7 | -2.3138
2014-02-07 15:00 |  | 9.7 | 991.727 | -1.2 | -0.2 | -2.1585
2014-02-07 16:00 |  | 8.7 | 991.727 | -3 | -1.1 | -3.5998
2014-02-07 17:00 |  | 8.2 | 991.727 | -3.6 | -2 | -2.5936
2014-02-07 18:00 |  | 7.9 | 990.714 | -0.4 | -1.6 | -1.7917
2014-02-07 19:00 |  | 8.6 | 989.701 | 1.7 | -2.3 | -3.3343
2014-02-07 20:00 |  | 9.2 | 987.675 | -2.5 | -2.9 | -3.8264
2014-02-07 21:00 |  | 9 | 985.649 | -4.5 | -4.8 | -4.95
2014-02-07 22:00 |  | 9 | 984.636 | -3.6 | -3.6 | -4.4075
2014-02-07 23:00 |  | 8.2 | 982.61 | -6 | -4.8 | -5.0774
2014-02-08 |  | 7.6 | 980.584 | -3.5 | -3.6 | -4.6776
2014-02-08 01:00 |  | 8 | 977.545 | -3.8 | -4.7 | -4.8571
2014-02-08 02:00 |  | 8.5 | 976.532 | -3.3 | -3.3 | -3.2961
2014-02-08 03:00 |  | 8.6 | 975.519 | -1.8 | -2.5 | -3.9335
2014-02-08 04:00 |  | 8.5 | 974.506 | -2.9 | -2.2 | -3.1013
2014-02-08 05:00 |  | 7.7 | 975.519 | -2.9 | 1.5 | -3.2502
2014-02-08 06:00 |  | 7.4 | 974.506 | -3.8 | -1.5 | -3.177
2014-02-08 07:00 |  | 6.9 | 974.506 | -7.1 | -0.3 | -4.0019
2014-02-08 08:00 |  | 7.5 | 974.506 | -2.8 | -2 | -3.1859
2014-02-08 09:00 |  | 8.2 | 974.506 | -2.2 | -0.1 | -2.7888
2014-02-08 10:00 |  | 8.6 | 974.506 | -9.4 | 0.9 | -2.1998
2014-02-08 11:00 |  | 8.5 | 974.506 | -0.5 | 0.5 | -2.8469
2014-02-08 12:00 |  | 10.1 | 972.48 | -3.8 | -1.6 | -3.011
2014-02-08 13:00 |  | 9 | 972.48 | -3.6 | -0.7 | -3.0677
2014-02-08 14:00 |  | 8.2 | 971.467 | -2.9 | -0.8 | -2.299
2014-02-08 15:00 |  | 8.7 | 971.467 | -4 | -1.9 | -3.5659
2014-02-08 16:00 |  | 8.2 | 971.467 | -0.7 | -1 | -1.543
2014-02-08 17:00 |  | 6.8 | 971.467 | 1.3 | -1.8 | -1.1835
2014-02-08 18:00 |  | 7.5 | 971.467 | 0.5 | -1.6 | -1.0618
2014-02-08 19:00 |  | 7.7 | 971.467 | -0.1 | 0.1 | -1.3153
2014-02-08 20:00 |  | 7.7 | 972.48 | -3.8 | 2.1 | -1.3116
2014-02-08 21:00 |  | 8.2 | 972.48 | -4 | 0.5 | -2.3473
2014-02-08 22:00 |  | 8 | 972.48 | -4.9 | -0.7 | -2.8616
2014-02-08 23:00 |  | 7.8 | 973.493 | -2.6 | 0 | -1.0038
2014-02-09 |  | 7.8 | 973.493 | -0.7 | 1.9 | -0.52162
2014-02-09 01:00 |  | 7.8 | 973.493 | -1.2 | 1.3 | -1.1628
2014-02-09 02:00 |  | 7.9 | 973.493 | -1.3 | -0.6 | -1.4799
2014-02-09 03:00 |  | 7.1 | 973.493 | 0.1 | -0.4 | -1.3848
2014-02-09 04:00 |  | 7.2 | 973.493 | -0.5 | 0.6 | -0.55612
2014-02-09 05:00 |  | 7.6 | 973.493 | -0.1 | 0.7 | -0.59961
2014-02-09 06:00 |  | 7.8 | 975.519 | -1 | 1.4 | -0.16324
2014-02-09 07:00 |  | 7.9 | 976.532 | 0.2 | 1.5 | 0.2147
2014-02-09 08:00 |  | 7.8 | 977.545 | 1.4 | 2.3 | 0.43326
2014-02-09 09:00 |  | 8.1 | 978.558 | -1.3 | 1.9 | -0.11661
2014-02-09 10:00 |  | 8.1 | 980.584 | 3.3 | 1.8 | 0.90579
2014-02-09 11:00 |  | 8.6 | 981.597 | 0.7 | 1 | -0.22612
2014-02-09 12:00 |  | 9.1 | 981.597 | -1 | 1.6 | -0.75184
2014-02-09 13:00 |  | 8.9 | 982.61 | -1.5 | 1 | -2.0432
2014-02-09 14:00 |  | 7.9 | 982.61 | 2.4 | 1.5 | -1.1428
2014-02-09 15:00 |  | 7.7 | 983.623 | -0.9 | 0 | -0.94641
2014-02-09 16:00 |  | 7.7 | 983.623 | -3.8 | 0 | -1.984
2014-02-09 17:00 |  | 6.9 | 984.636 | -5.4 | -0.4 | -0.40145
2014-02-09 18:00 |  | 5.9 | 985.649 | 0.2 | 1.1 | -0.25861
2014-02-09 19:00 |  | 5.3 | 986.662 | 0.9 | 0.8 | -0.88019
2014-02-09 20:00 |  | 5.7 | 986.662 | -1.2 | -0.6 | -1.3783
2014-02-09 21:00 |  | 6.1 | 986.662 | -0.8 | 0.2 | -1.188
2014-02-09 22:00 |  | 6.1 | 986.662 | 0.7 | -0.4 | -0.7852
2014-02-09 23:00 |  | 6.4 | 986.662 | 0.6 | 0.8 | -1.2551
2014-02-10 |  | 5.5 | 986.662 | 1.1 | -0.1 | -1.2482
2014-02-10 01:00 |  | 5.3 | 985.649 | 1.2 | 1.6 | -2.0008
2014-02-10 02:00 |  | 5.3 | 985.649 | -1.6 | -0.8 | -2.2898
2014-02-10 03:00 |  | 5.4 | 985.649 | -2.5 | -0.6 | -2.7772
2014-02-10 04:00 |  | 5.8 | 985.649 | -0.7 | -0.1 | -1.3446
2014-02-10 05:00 |  | 5.5 | 985.649 | -1.9 | -0.7 | -1.7006
2014-02-10 06:00 |  | 6.1 | 985.649 | -0.7 | 0 | -1.6626
2014-02-10 07:00 |  | 6.5 | 986.662 | -0.6 | 0.4 | -0.95699
2014-02-10 08:00 |  | 7.1 | 986.662 | -1.8 | -0.8 | -0.9884
2014-02-10 09:00 |  | 7.5 | 986.662 | 0.4 | -1.7 | -1.5699
2014-02-10 10:00 |  | 8 | 987.675 | -0.5 | -1 | -0.97119
2014-02-10 11:00 |  | 9.1 | 987.675 | -3.7 | -2 | -2.0395
2014-02-10 12:00 |  | 10.8 | 986.662 | 0.7 | -1.5 | -2.657
2014-02-10 13:00 |  | 10.5 | 986.662 | -5.5 | 0.5 | -3.6454
2014-02-10 14:00 |  | 6.4 | 987.675 | -7.3 | 1.4 | -2.6002
2014-02-10 15:00 |  | 6.6 | 988.688 | 0.3 | 1.4 | -1.0957
2014-02-10 16:00 |  | 7 | 989.701 | 1 | 0.8 | -1.1311
2014-02-10 17:00 |  | 6.5 | 990.714 | 0.9 | 2.4 | -0.5756
2014-02-10 18:00 |  | 6.5 | 991.727 | -3.9 | 0.8 | -1.3567
2014-02-10 19:00 |  | 6 | 992.74 | -1.3 | 0.3 | -0.808
2014-02-10 20:00 |  | 5.6 | 994.766 | -1.5 | 1.6 | -1.0078
2014-02-10 21:00 |  | 5.1 | 995.779 | -0.1 | 1.1 | -0.76295
2014-02-10 22:00 |  | 4.5 | 994.766 | -4.4 | -0.1 | -1.8219
2014-02-10 23:00 |  | 4.2 | 996.792 | -2.4 | -1.4 | -1.459
2014-02-11 |  | 3.8 | 996.792 | -4.4 | -0.2 | -1.8898
2014-02-11 01:00 |  | 3.5 | 996.792 | -2.4 | -0.2 | -1.6972
2014-02-11 02:00 |  | 3.7 | 995.779 | -2 | -1.4 | -3.0293
2014-02-11 03:00 |  | 3.9 | 994.766 | -1.9 | -1.8 | -3.9659
2014-02-11 04:00 |  | 4.6 | 994.766 | -2.9 | -1.1 | -3.2277
2014-02-11 05:00 |  | 5.4 | 992.74 | -4.1 | -3.6 | -3.6605
2014-02-11 06:00 |  | 6.4 | 990.714 | -1 | -2.8 | -2.9163
2014-02-11 07:00 |  | 6.5 | 989.701 | -0.4 | -1.4 | -2.8101
2014-02-11 08:00 |  | 7.3 | 988.688 | -2.9 | -2.4 | -3.8111
2014-02-11 09:00 |  | 6.7 | 986.662 | -3.8 | -2.9 | -4.3001
2014-02-11 10:00 |  | 6.9 | 984.636 | -3.2 | -3.5 | -3.0469
2014-02-11 11:00 |  | 7.3 | 984.636 | 2.1 | -2.6 | -1.5776
2014-02-11 12:00 |  | 5.7 | 987.675 | 3 | 2.8 | -0.0058002
2014-02-11 13:00 |  | 7.3 | 988.688 | -3.6 | 1.3 | -0.39144
2014-02-11 14:00 |  | 7.8 | 989.701 | -2.9 | 1.1 | -1.3984
2014-02-11 15:00 |  | 8.3 | 990.714 | -1.4 | 0.8 | -1.7485
2014-02-11 16:00 |  | 7.8 | 991.727 | -2.9 | 0.2 | -1.2898
2014-02-11 17:00 |  | 7 | 992.74 | -0.9 | 0.7 | -0.38696
2014-02-11 18:00 |  | 6.5 | 993.753 | 1.1 | 1.7 | -0.51513
2014-02-11 19:00 |  | 6.1 | 993.753 | -0.3 | 0 | -0.83166
2014-02-11 20:00 |  | 5.6 | 994.766 | 1.1 | 0 | -0.40049
2014-02-11 21:00 |  | 5.1 | 995.779 | 0.1 | 1.2 | -1.0552
2014-02-11 22:00 |  | 4.4 | 996.792 | 0.1 | 1.2 | -0.27439
2014-02-11 23:00 |  | 3.8 | 996.792 | -0.1 | 0.4 | -0.83039
2014-02-12 |  | 3.6 | 997.805 | -1.7 | 1.5 | -1.1577
2014-02-12 01:00 |  | 3.8 | 997.805 | -1.7 | -0.5 | -1.3905
2014-02-12 02:00 |  | 4.5 | 998.818 | 0.3 | -0.7 | -0.79131
2014-02-12 03:00 |  | 5.1 | 997.805 | 0.2 | -0.6 | -1.1405
2014-02-12 04:00 |  | 5.1 | 997.805 | 0.1 | 0.6 | -1.7109
2014-02-12 05:00 |  | 5.3 | 996.792 | -3 | -0.9 | -2.4723
2014-02-12 06:00 |  | 5.6 | 995.779 | -0.6 | 0 | -2.0966
2014-02-12 07:00 |  | 6.3 | 995.779 | -0.8 | -0.5 | -1.8532
2014-02-12 08:00 |  | 7.7 | 993.753 | -2 | -2.3 | -2.6809
2014-02-12 09:00 |  | 8.6 | 991.727 | -2.5 | -1.8 | -5.0811
2014-02-12 10:00 |  | 9 | 990.714 | -5.4 | -3 | -4.644
2014-02-12 11:00 |  | 9 | 987.675 | -5 | -3.8 | -5.9444
2014-02-12 12:00 |  | 7.5 | 984.636 | -4.5 | -4.6 | -6.0681
2014-02-12 13:00 |  | 6 | 982.61 | -4 | -5.6 | -4.8946
2014-02-12 14:00 |  | 6.9 | 981.597 | -3.2 | 0.6 | -3.4419
2014-02-12 15:00 |  | 7.4 | 980.584 | 1.7 | -1.4 | -1.8311
2014-02-12 16:00 |  | 6.6 | 981.597 | -9.2 | 2.5 | -3.0842
2014-02-12 17:00 |  | 6.8 | 981.597 | -4.5 | -0.8 | -1.3891
2014-02-12 18:00 |  | 6.4 | 982.61 | -3.9 | -0.1 | -2.0594
2014-02-12 19:00 |  | 7 | 982.61 | -1 | -1.8 | -0.52486
2014-02-12 20:00 |  | 7.5 | 983.623 | -0.1 | 2.1 | -1.4008
2014-02-12 21:00 |  | 6.2 | 984.636 | -1.6 | 2.6 | -0.72196
2014-02-12 22:00 |  | 6.2 | 984.636 | -1.2 | 0.4 | -1.3193
2014-02-12 23:00 |  | 6.2 | 985.649 | -3 | 0.1 | -1.1268
2014-02-13 |  | 5.8 | 985.649 | -0.2 | 1.5 | -1.1053
2014-02-13 01:00 |  | 5.6 | 986.662 | 1.3 | 1.4 | -0.73053
2014-02-13 02:00 |  | 5 | 985.649 | -3.4 | -1 | -2.4846
2014-02-13 03:00 |  | 4.7 | 985.649 | -0.6 | -0.9 | -1.8087
2014-02-13 04:00 |  | 4.9 | 984.636 | 0.6 | 0 | -2.2232
2014-02-13 05:00 |  | 5.3 | 984.636 | -2.7 | -1.3 | -1.5379
2014-02-13 06:00 |  | 5.9 | 984.636 | -1.9 | -0.9 | -1.5802
2014-02-13 07:00 |  | 6.3 | 984.636 | 1 | -1.6 | -0.68291
2014-02-13 08:00 |  | 6.8 | 984.636 | -0.7 | -1.7 | -1.2515
2014-02-13 09:00 |  | 8.6 | 984.636 | 1.4 | -0.2 | -1.0564
2014-02-13 10:00 |  | 9.6 | 984.636 | 0.3 | 0.5 | -1.0206
2014-02-13 11:00 |  | 8 | 984.636 | -2.7 | -0.9 | -1.5545
2014-02-13 12:00 |  | 8.9 | 985.649 | -2.5 | 2.9 | -0.10658
2014-02-13 13:00 |  | 7.9 | 986.662 | 1.5 | 1.6 | -1.3101
2014-02-13 14:00 |  | 7.6 | 987.675 | -1.2 | 0.7 | -0.54076
2014-02-13 15:00 |  | 7.9 | 989.701 | -1.9 | 1.2 | -0.18742
2014-02-13 16:00 |  | 7.7 | 989.701 | 0.4 | 1.3 | 0.22585
2014-02-13 17:00 |  | 7 | 990.714 | 1.1 | 0.5 | 0.053806
2014-02-13 18:00 |  | 6.4 | 991.727 | -1 | 1.5 | -0.33084
2014-02-13 19:00 |  | 5.7 | 992.74 | 0.5 | 0.9 | -0.13478
2014-02-13 20:00 |  | 5 | 993.753 | -0.9 | -0.6 | -0.8572
2014-02-13 21:00 |  | 4.8 | 994.766 | -0.5 | 1 | -0.21647
2014-02-13 22:00 |  | 4.5 | 994.766 | 1.5 | 0.1 | -0.50598
2014-02-13 23:00 |  | 4.5 | 995.779 | 1.5 | 1 | -0.57551
2014-02-14 |  | 4.4 | 995.779 | -0.2 | 0.7 | -0.89368
2014-02-14 01:00 |  | 4.3 | 995.779 | -3.1 | -0.6 | -1.8943
2014-02-14 02:00 |  | 4.6 | 994.766 | -0.6 | -0.9 | -2.6058
2014-02-14 03:00 |  | 4.9 | 994.766 | 0.2 | -0.3 | -1.3955
2014-02-14 04:00 |  | 5.5 | 994.766 | 0.2 | 0.5 | -1.1647
2014-02-14 05:00 |  | 6 | 994.766 | 0.3 | -1.5 | -1.1855
2014-02-14 06:00 |  | 6.7 | 993.753 | -1.7 | -2.4 | -2.9262
2014-02-14 07:00 |  | 6.9 | 993.753 | 2.5 | -0.2 | -2.1019
2014-02-14 08:00 |  | 5.8 | 992.74 | -3.3 | -1 | -3.2257
2014-02-14 09:00 |  | 6 | 991.727 | -4.6 | -2.6 | -4.7177
2014-02-14 10:00 |  | 5.9 | 989.701 | -4.3 | -4.7 | -4.2938
2014-02-14 11:00 |  | 5.6 | 987.675 | -4.3 | -3.7 | -4.6976
2014-02-14 12:00 |  | 5.9 | 984.636 | -5.2 | -3.4 | -5.5146
2014-02-14 13:00 |  | 6.8 | 982.61 | -1 | -4 | -3.6417
2014-02-14 14:00 |  | 8.6 | 980.584 | -5.3 | -3.8 | -3.6375
2014-02-14 15:00 |  | 10.5 | 977.545 | -1 | -3 | -2.5956
2014-02-14 16:00 |  | 11.3 | 976.532 | -3.1 | -1.5 | -4.3093
2014-02-14 17:00 |  | 10.9 | 975.519 | -2.6 | -4.5 | -4.4769
2014-02-14 18:00 |  | 10.6 | 974.506 | -2 | -0.2 | -4.4817
2014-02-14 19:00 |  | 9.9 | 973.493 | -13.5 | -1.8 | -6.6916
2014-02-14 20:00 |  | 9.6 | 972.48 | -5.8 | -3.1 | -5.0211
2014-02-14 21:00 |  | 8.5 | 971.467 | -2.3 | -1.7 | -4.1902
2014-02-14 22:00 |  | 10.4 | 971.467 | -4.2 | -2.8 | -3.579
2014-02-14 23:00 |  | 10.1 | 972.48 | -4.2 | 0.2 | -2.0716
2014-02-15 |  | 9.3 | 973.493 | -2.9 | 0.7 | -0.83448
2014-02-15 01:00 |  | 9.2 | 974.506 | -1.2 | 1.6 | -0.93621
2014-02-15 02:00 |  | 9.3 | 974.506 | 0 | 1.7 | -1.3523
2014-02-15 03:00 |  | 9.5 | 975.519 | -1.4 | 2.6 | -0.96726
2014-02-15 04:00 |  | 9 | 976.532 | -2.8 | 1.2 | 0.52776
2014-02-15 05:00 |  | 9.1 | 977.545 | -0.9 | 0.1 | -1.5225
2014-02-15 06:00 |  | 9.2 | 978.558 | 0.8 | 1.4 | -0.47123
2014-02-15 07:00 |  | 9.4 | 979.571 | 2.1 | 1.6 | 0.40842
2014-02-15 08:00 |  | 9.7 | 980.584 | 1.3 | 2 | -0.23516
2014-02-15 09:00 |  | 11.2 | 981.597 | 0.5 | 1.5 | 0.19092
2014-02-15 10:00 |  | 10.4 | 982.61 | 0.7 | 1.9 | 0.09194
2014-02-15 11:00 |  | 11.3 | 983.623 | 1.6 | 0.1 | -1.5347
2014-02-15 12:00 |  | 8 | 984.636 | 1 | -0.4 | -1.2608
2014-02-15 13:00 |  | 11 | 984.636 | -1.1 | 2.5 | -0.70685
2014-02-15 14:00 |  | 9.7 | 985.649 | 5 | 1.2 | -0.064208
2014-02-15 15:00 |  | 9.6 | 987.675 | 0.3 | 2.2 | -0.70758
2014-02-15 16:00 |  | 8.9 | 989.701 | -0.4 | 2.9 | 0.36438
2014-02-15 17:00 |  | 8.8 | 990.714 | 1.3 | 3.8 | 0.23882
2014-02-15 18:00 |  | 8.3 | 992.74 | 0.9 | 1.6 | 0.38599
2014-02-15 19:00 |  | 7.8 | 993.753 | 0.7 | 1.7 | -0.26449
2014-02-15 20:00 |  | 7.5 | 994.766 | -0.3 | 1.6 | -0.38436
2014-02-15 21:00 |  | 6.9 | 995.779 | 1.3 | 2.7 | -0.68097
2014-02-15 22:00 |  | 6.2 | 996.792 | -0.1 | 1.3 | -0.78761
2014-02-15 23:00 |  | 5.9 | 997.805 | -0.7 | 0.7 | -0.54717
2014-02-16 |  | 5.6 | 998.818 | -1.3 | 0.3 | -0.82985
2014-02-16 01:00 |  | 5.4 | 998.818 | -0.9 | -0.2 | -1.5815
2014-02-16 02:00 |  | 5.2 | 999.831 | 0.1 | 0.4 | -1.607
2014-02-16 03:00 |  | 4.7 | 999.831 | -0.4 | 1.8 | -1.6084
2014-02-16 04:00 |  | 4.7 | 1000.844 | -1.1 | 0.9 | -1.5973
2014-02-16 05:00 |  | 4.5 | 1001.857 | -1.3 | 0 | -1.6677
2014-02-16 06:00 |  | 4.1 | 1002.87 | -0.9 | 0.8 | -0.90452
2014-02-16 07:00 |  | 4.1 | 1002.87 | -1.3 | 1.8 | -0.44274
2014-02-16 08:00 |  | 4.8 | 1003.883 | 1.1 | 0.9 | -0.09231
2014-02-16 09:00 |  | 6.8 | 1003.883 | 1.2 | 0.2 | -0.53755
2014-02-16 10:00 |  | 9.9 | 1004.896 | -3.8 | 0 | -0.55055
2014-02-16 11:00 |  | 11.8 | 1004.896 | -2.3 | -0.6 | -2.5727
2014-02-16 12:00 |  | 11.6 | 1003.883 | -3.5 | -1.1 | -3.2844
2014-02-16 13:00 |  | 10.6 | 1003.883 | -2.6 | -1.5 | -2.5223
2014-02-16 14:00 |  | 10.5 | 1003.883 | -2.7 | -1.2 | -1.9275
2014-02-16 15:00 |  | 10.1 | 1002.87 | -3.2 | -0.9 | -2.7518
2014-02-16 16:00 |  | 9.7 | 1002.87 | -2.5 | 0.2 | -2.35
2014-02-16 17:00 |  | 9.3 | 1002.87 | 0 | 0.6 | -1.3884
2014-02-16 18:00 |  | 8.3 | 1002.87 | 2.1 | -0.3 | -1.6456
2014-02-16 19:00 |  | 7.7 | 1003.883 | 1.8 | -0.8 | -2.1706
2014-02-16 20:00 |  | 7.4 | 1002.87 | -1.4 | -1.8 | -3.1122
2014-02-16 21:00 |  | 7.4 | 1002.87 | -2.2 | -2.4 | -3.0436
2014-02-16 22:00 |  | 7.4 | 1002.87 | -3 | -2.2 | -3.3647
2014-02-16 23:00 |  | 7.3 | 1002.87 | -3.5 | -2.2 | -3.2077
2014-02-17 |  | 7.3 | 1002.87 | -3.4 | -2.1 | -3.6392
2014-02-17 01:00 |  | 6.9 | 1002.87 | -5.9 | -1.7 | -3.1324
2014-02-17 02:00 |  | 6.7 | 1002.87 | -5.3 | -2.2 | -2.9663
2014-02-17 03:00 |  | 6.4 | 1002.87 | -3.3 | -1.1 | -3.104
2014-02-17 04:00 |  | 6.6 | 1002.87 |  | -0.8 | -2.7927
2014-02-17 05:00 |  | 6.8 | 1001.857 | 1.3 | -0.7 | -2.4412
2014-02-17 06:00 |  | 7.8 | 1002.87 | -0.9 | -1.3 | -2.1743
2014-02-17 07:00 |  | 8.6 | 1002.87 | 0.1 | 1 | -0.9851
2014-02-17 08:00 |  | 9.2 | 1003.883 | 1.8 | 0 | -1.0434
2014-02-17 09:00 |  | 10.1 | 1003.883 | -3 | 1.4 | -1.9948
2014-02-17 10:00 |  | 10.8 | 1003.883 | -4.8 | -0.7 | -2.3202
2014-02-17 11:00 |  | 11.5 | 1003.883 | -5.9 | -0.6 | -3.0708
2014-02-17 12:00 |  | 11.4 | 1003.883 | -5 | -1.2 | -4.0268
2014-02-17 13:00 |  | 11.8 | 1003.883 | -4.7 | -1 | -3.5417
2014-02-17 14:00 |  | 11.1 | 1003.883 | -2.7 | -0.5 | -2.8592
2014-02-17 15:00 |  | 10.9 | 1003.883 | -3.7 | -0.7 | -2.3746
2014-02-17 16:00 |  | 10.3 | 1003.883 | -3 | -1.9 | -3.0285
2014-02-17 17:00 |  | 9.8 | 1004.896 | -2.1 | -0.1 | -2.6837
2014-02-17 18:00 |  | 10.1 | 1004.896 | -3.8 | -1.1 | -2.5654
2014-02-17 19:00 |  | 9.9 | 1004.896 | -2 | -0.4 | -1.6728
2014-02-17 20:00 |  | 8 | 1005.909 | -0.8 | -0.1 | -1.6342
2014-02-17 21:00 |  | 8.1 | 1005.909 | 0.7 | -1 | -1.225
2014-02-17 22:00 |  | 8.2 | 1005.909 | -0.1 | -1.2 | -2.585
2014-02-17 23:00 |  | 8.3 | 1005.909 | -0.3 | -0.8 | -2.8207
2014-02-18 |  | 8.2 | 1004.896 | -1.9 | -0.7 | -3.0066
2014-02-18 01:00 |  | 8.1 | 1004.896 | -3.5 | -1.8 | -3.0639
2014-02-18 02:00 |  | 8.2 | 1004.896 | -2.1 | -1.2 | -2.7757
2014-02-18 03:00 |  | 8.3 | 1004.896 | -4.9 | -0.2 | -2.7859
2014-02-18 04:00 |  | 8.6 | 1004.896 | -2.5 | -1 | -3.517
2014-02-18 05:00 |  | 8.4 | 1003.883 | -3.2 | -2.5 | -3.4729
2014-02-18 06:00 |  | 8.4 | 1003.883 | -3.8 | -1.8 | -2.8368
2014-02-18 07:00 |  | 9 | 1004.896 | -4 | -0.6 | -2.7941
2014-02-18 08:00 |  | 9.3 | 1004.896 | -3.5 | -0.8 | -2.5908
2014-02-18 09:00 |  | 9.8 | 1004.896 | -2.8 | 0 | -2.1565
2014-02-18 10:00 |  | 11.1 | 1004.896 | 0.9 | -2 | -2.3763
2014-02-18 11:00 |  | 11.8 | 1003.883 | -4.9 | -2.4 | -2.7069
2014-02-18 12:00 |  | 10.3 | 1003.883 | -5.7 | -2.4 | -4.3043
2014-02-18 13:00 |  | 9.4 | 1003.883 | -2.1 | -2.2 | -3.0736
2014-02-18 14:00 |  | 9.5 | 1003.883 | -5 | -1.7 | -3.5333
2014-02-18 15:00 |  | 10 | 1003.883 | -6.7 | -2.5 | -3.4879
2014-02-18 16:00 |  | 9.8 | 1003.883 | -3.9 | -0.5 | -3.4192
2014-02-18 17:00 |  | 9.8 | 1003.883 | -2.8 | -0.1 | -2.4354
2014-02-18 18:00 |  | 9.2 | 1004.896 | -2.7 | 0.1 | -2.0613
2014-02-18 19:00 |  | 8.1 | 1004.896 | -3.4 | -1.1 | -3.0633
2014-02-18 20:00 |  | 7.7 | 1004.896 | -3.9 | -0.6 | -2.3126
2014-02-18 21:00 |  | 7.3 | 1005.909 | -4.6 | 0.4 | -3.1596
2014-02-18 22:00 |  | 6.8 | 1005.909 | -6 | -1.1 | -3.2172
2014-02-18 23:00 |  | 6.4 | 1005.909 | -4.2 | -1.8 | -2.8573
2014-02-19 |  | 6.2 | 1005.909 | -3.1 | -0.6 | -2.308
2014-02-19 01:00 |  | 6.1 | 1005.909 | -3.1 | -1.4 | -3.7157
2014-02-19 02:00 |  | 6.4 | 1005.909 | -3.4 | -1.2 | -3.841
2014-02-19 03:00 |  | 6.3 | 1005.909 | -4.5 | -4.1 | -4.7191
2014-02-19 04:00 |  | 6.2 | 1006.922 | -3 | -0.9 | -2.9099
2014-02-19 05:00 |  | 5.9 | 1006.922 | -3.6 | -2.3 | -3.2415
2014-02-19 06:00 |  | 6.1 | 1006.922 | -5 | -2.4 | -3.1211
2014-02-19 07:00 |  | 6.8 | 1007.935 | -3.2 | -0.9 | -2.0061
2014-02-19 08:00 |  | 8 | 1007.935 | -2.2 | -1.6 | -3.044
2014-02-19 09:00 |  | 8.6 | 1007.935 | -1 | -0.4 | -2.4956
2014-02-19 10:00 |  | 10.6 | 1008.948 | -2.7 | -2.2 | -2.3107
2014-02-19 11:00 |  | 11.2 | 1008.948 | -4.8 | -1.3 | -2.4874
2014-02-19 12:00 |  | 13.4 | 1008.948 | -2.7 | -1.2 | -3.4713
2014-02-19 13:00 |  | 11.5 | 1007.935 | -4.8 | -1.3 | -3.3014
2014-02-19 14:00 |  | 11.5 | 1007.935 | -3.7 | -0.1 | -3.7222
2014-02-19 15:00 |  | 10.4 | 1007.935 | -2.8 | -0.2 | -3.1532
2014-02-19 16:00 |  | 10 | 1007.935 | -1.8 | -1.5 | -3.2965
2014-02-19 17:00 |  | 9.4 | 1007.935 | -3.7 | -0.7 | -3.3652
2014-02-19 18:00 |  | 9.8 | 1007.935 | -2.8 | -0.9 | -3.2504
2014-02-19 19:00 |  | 9.8 | 1006.922 | -5.7 | -2.3 | -3.7789
2014-02-19 20:00 |  | 9.8 | 1006.922 | -4.1 | -1.7 | -3.7463
2014-02-19 21:00 |  | 9.8 | 1006.922 | -4.6 | -1.4 | -3.8669
2014-02-19 22:00 |  | 10 | 1005.909 | -3.2 | -3.1 | -4.5251
2014-02-19 23:00 |  | 10 | 1004.896 | -3.6 | -2.8 | -4.7073
2014-02-20 |  | 9.8 | 1003.883 | -6.6 | -2.4 | -4.8435
2014-02-20 01:00 |  | 10 | 1001.857 | -2 | -3.1 | -5.3857
2014-02-20 02:00 |  | 10.2 | 1000.844 | -9.6 | -2.8 | -5.5242
2014-02-20 03:00 |  | 10.5 | 999.831 | -6.5 | -2.9 | -4.7798
2014-02-20 04:00 |  | 10.9 | 998.818 | -5.4 | -4 | -4.4721
2014-02-20 05:00 |  | 10.9 | 997.805 | -3.1 | -2.4 | -4.0366
2014-02-20 06:00 |  | 11.1 | 996.792 | -6.8 | -3.8 | -4.8941
2014-02-20 07:00 |  | 11.5 | 996.792 | -6.1 | -2.4 | -4.5071
2014-02-20 08:00 |  | 11.8 | 995.779 | -4.6 | -0.8 | -3.6208
2014-02-20 09:00 |  | 11.2 | 995.779 | -4.2 | -2.5 | -3.992
2014-02-20 10:00 |  | 11.6 | 994.766 | -1.1 | -2 | -3.2398
2014-02-20 11:00 |  | 11.6 | 994.766 | -3.7 | -2.8 | -3.6664
2014-02-20 12:00 |  | 11.7 | 993.753 | -3 | -1.7 | -3.8335
2014-02-20 13:00 |  | 11.8 | 993.753 | -0.5 | -3.3 | -3.8201
2014-02-20 14:00 |  | 12.5 | 993.753 |  | -2.7 | -4.7322
2014-02-20 15:00 |  | 12.8 | 993.753 |  | -3.6 | -4.7441
2014-02-20 16:00 |  | 10 | 994.766 |  | 0 | -2.7094
2014-02-20 17:00 |  | 8.1 | 995.779 |  | 0.7 | -2.8662
2014-02-20 18:00 |  | 8.4 | 995.779 | -0.3 | -1.2 | -2.1946
2014-02-20 19:00 |  | 8.3 | 995.779 | -0.2 | -0.3 | -2.6857
2014-02-20 20:00 |  | 7.5 | 995.779 | -4.2 | -0.2 | -3.205
2014-02-20 21:00 |  | 7.3 | 996.792 | -2.7 | -2.1 | -2.833
2014-02-20 22:00 |  | 7.3 | 996.792 | -2.2 | -0.5 | -2.8923
2014-02-20 23:00 |  | 6.6 | 996.792 | -1.6 | -0.5 | -2.9733
2014-02-21 |  | 6.7 | 996.792 | -2.8 | -0.1 | -2.6121
2014-02-21 01:00 |  | 5.9 | 996.792 | -1.8 | 0.2 | -2.6241
2014-02-21 02:00 |  | 5.3 | 996.792 | -5.2 | -1.1 | -2.5559
2014-02-21 03:00 |  | 4.9 | 997.805 | -2.1 | -0.1 | -2.3028
2014-02-21 04:00 |  | 4.5 | 997.805 | -2.2 | -0.7 | -2.2642
2014-02-21 05:00 |  | 4.1 | 997.805 | -2.9 | -0.9 | -1.9129
2014-02-21 06:00 |  | 4.2 | 998.818 | -2.1 | -0.4 | -2.3497
2014-02-21 07:00 |  | 5.3 | 998.818 | -0.6 | 0.9 | -0.71844
2014-02-21 08:00 |  | 6.4 | 999.831 | -0.1 | 1.5 | -0.28541
2014-02-21 09:00 |  | 9.9 | 999.831 | 0.8 | 0.6 | -0.72875
2014-02-21 10:00 |  | 10.4 | 999.831 | -4.6 | -1 | -1.8433
2014-02-21 11:00 |  | 13.4 | 999.831 | -5.7 | -0.9 | -2.6572
2014-02-21 12:00 |  | 11.4 | 999.831 | -3.2 | -0.1 | -3.4563
2014-02-21 13:00 |  | 10.6 | 998.818 | -1.8 | -1.8 | -2.3937
2014-02-21 14:00 |  | 10.9 | 998.818 | -2.5 | 0.6 | -1.7794
2014-02-21 15:00 |  | 10.2 | 998.818 | -1.4 | -0.2 | -1.4614
2014-02-21 16:00 |  | 9.1 | 998.818 | -1.9 | -0.4 | -1.6511
2014-02-21 17:00 |  | 8.9 | 999.831 | 5 | -0.2 | -0.72056
2014-02-21 18:00 |  | 8.6 | 999.831 | 0.3 | 1.3 | -1.0785
2014-02-21 19:00 |  | 7.6 | 999.831 | -3.2 | -1 | -2.7249
2014-02-21 20:00 |  | 7.6 | 999.831 | 0 | 0.8 | -1.485
2014-02-21 21:00 |  | 7.3 | 999.831 | 1.6 | -0.9 | -1.8092
2014-02-21 22:00 |  | 7.4 | 999.831 | -0.5 | -1.1 | -1.9793
2014-02-21 23:00 |  | 7.5 | 999.831 | -0.5 | -0.7 | -2.5371
2014-02-22 |  | 7.1 | 999.831 | -1.8 | 1 | -1.7525
2014-02-22 01:00 |  | 6.7 | 999.831 | -1.4 | 1.2 | -1.6518
2014-02-22 02:00 |  | 6.3 | 999.831 | -2.2 | 0.3 | -1.4861
2014-02-22 03:00 |  | 6.3 | 1000.844 | -1.9 | 1.4 | -1.508
2014-02-22 04:00 |  | 5.8 | 1000.844 | 0.4 | -0.1 | -1.0862
2014-02-22 05:00 |  | 5.5 | 1001.857 | -0.9 | 1.1 | -0.59078
2014-02-22 06:00 |  | 5.4 | 1002.87 | 0.9 | 1.9 | -0.70271
2014-02-22 07:00 |  | 6.4 | 1003.883 | 1 | 1.5 | 0.67213
2014-02-22 08:00 |  | 7.6 | 1004.896 | 2.5 | 2.4 | 0.81782
2014-02-22 09:00 |  | 10.1 | 1005.909 | 3.2 | 1 | 0.34275
2014-02-22 10:00 |  | 10.3 | 1005.909 | -0.9 | 1.1 | -0.076432
2014-02-22 11:00 |  | 11.9 | 1005.909 | 0.9 | 0.5 | -1.4423
2014-02-22 12:00 |  | 13.2 | 1005.909 | -0.1 | -0.8 | -2.2659
2014-02-22 13:00 |  | 12.8 | 1005.909 | -4.2 | 0.6 | -1.9106
2014-02-22 14:00 |  | 12.1 | 1006.922 | -4.6 | -0.6 | -1.9666
2014-02-22 15:00 |  | 12.5 | 1006.922 | -2.1 | -1 | -1.8897
2014-02-22 16:00 |  | 11.2 | 1006.922 | -2.1 | 0.5 | -1.5173
2014-02-22 17:00 |  | 9.8 | 1007.935 | 2.1 | -0.7 | -1.0255
2014-02-22 18:00 |  | 8.8 | 1007.935 | 3.7 | 0.2 | -0.31342
2014-02-22 19:00 |  | 8.4 | 1007.935 | 2 | -0.2 | -1.3023
2014-02-22 20:00 |  | 8.6 | 1008.948 | 0.7 | -0.1 | -0.80838
2014-02-22 21:00 |  | 9 | 1008.948 | -1.3 | 0.6 | -1.5742
2014-02-22 22:00 |  | 9.7 | 1007.935 | -3.3 | -0.5 | -2.1681
2014-02-22 23:00 |  | 9.5 | 1007.935 | -3.2 | -1.2 | -2.3548
2014-02-23 |  | 9.6 | 1007.935 | -1.1 | -1.2 | -2.6609
2014-02-23 01:00 |  | 9.4 | 1006.922 | -1.7 | -1.9 | -1.6113
2014-02-23 02:00 |  | 9.7 | 1006.922 | -2.5 | -1.6 | -2.4413
2014-02-23 03:00 |  | 9.9 | 1005.909 | -1.5 | -2.2 | -2.4618
2014-02-23 04:00 |  | 9.8 | 1005.909 | -1.4 | 0.8 | -1.8074
2014-02-23 05:00 |  | 10.1 | 1005.909 | -3.8 | 0.4 | -2.6942
2014-02-23 06:00 |  | 10.1 | 1005.909 | 0.6 | 0.3 | -1.3458
2014-02-23 07:00 |  | 10.5 | 1005.909 | -3.5 | -0.6 | -2.4301
2014-02-23 08:00 |  | 10.9 | 1005.909 | -4.3 | -0.3 | -2.0662
2014-02-23 09:00 |  | 11.3 | 1005.909 | -2.5 | -0.9 | -1.9099
2014-02-23 10:00 |  | 11.9 | 1005.909 | -3.1 | 0.1 | -1.7278
2014-02-23 11:00 |  | 12.4 | 1005.909 | -2.2 | -0.1 | -2.3943
2014-02-23 12:00 |  | 12.6 | 1005.909 | -2.8 | -2.2 | -2.4815
2014-02-23 13:00 |  | 12.6 | 1005.909 | -4.2 | -1 | -2.4349
2014-02-23 14:00 |  | 12.6 | 1005.909 | -1.7 | -1.2 | -3.4204
2014-02-23 15:00 |  | 12.7 | 1005.909 | -2.6 | -1.2 | -2.515
2014-02-23 16:00 |  | 12.2 | 1005.909 | -3.2 | -1.1 | -2.8429
2014-02-23 17:00 |  | 11.5 | 1005.909 | -2.2 | -1.5 | -2.0502
2014-02-23 18:00 |  | 11.5 | 1005.909 | -2.3 | -0.4 | -2.5664
2014-02-23 19:00 |  | 11.2 | 1005.909 | -2.9 | -0.1 | -3.3529
2014-02-23 20:00 |  | 10.9 | 1005.909 | -2.3 | -1.5 | -2.7696
2014-02-23 21:00 |  | 10.6 | 1005.909 | -0.8 | -0.9 | -1.9491
2014-02-23 22:00 |  | 10.3 | 1005.909 | -4.6 | -0.9 | -3.5344
2014-02-23 23:00 |  | 9.9 | 1004.896 | -5.6 | -0.8 | -2.9998
2014-02-24 |  | 9.5 | 1004.896 | -3.8 | -2.1 | -3.5087
2014-02-24 01:00 |  | 9.4 | 1003.883 | -4.7 | -3 | -4.0996
2014-02-24 02:00 |  | 9.2 | 1002.87 | -4 | -2.3 | -4.5161
2014-02-24 03:00 |  | 9.1 | 1001.857 | -3 | -1.5 | -4.0642
2014-02-24 04:00 |  | 9 | 1001.857 | -2.4 | -0.5 | -3.2069
2014-02-24 05:00 |  | 8.8 | 1000.844 | -3.7 | -1 | -3.231
2014-02-24 06:00 |  | 8.9 | 1000.844 | -3.6 | -0.2 | -2.8123
2014-02-24 07:00 |  | 9.3 | 1000.844 | 0 | 0.6 | -1.8097
2014-02-24 08:00 |  | 10.5 | 1000.844 | -2.2 | -0.1 | -1.5425
2014-02-24 09:00 |  | 13.8 | 1000.1751 | 0.1 | 1 | -1.1361
2014-02-24 10:00 |  | 15.3 | 1000.844 | -2.5 | -1.8 | -1.8793
2014-02-24 11:00 |  | 16.6 | 1000.844 | -1.8 | -0.7 | -1.5073
2014-02-24 12:00 |  | 17 | 1000.844 | -3.8 | -2.7 | -3.0403
2014-02-24 13:00 |  | 14.1 | 1000.844 | -3.3 | -3.1 | -2.7866
2014-02-24 14:00 |  | 13.6 | 1000.844 | -3.4 | -0.4 | -2.7267
2014-02-24 15:00 |  | 12.9 | 1000.844 | -5.2 | -0.4 | -2.7757
2014-02-24 16:00 |  | 12 | 1000.844 | -2.2 | -2.6 | -3.3457
2014-02-24 17:00 |  | 11.9 | 1000.844 | -2.1 | -2.6 | -3.5458
2014-02-24 18:00 |  | 11.8 | 999.831 | -4.6 | -1.5 | -4.1203
2014-02-24 19:00 |  | 11.1 | 998.818 | -1.7 | -1.7 | -4.2241
2014-02-24 20:00 |  | 12.5 | 998.818 | -5.2 | -1.4 | -3.7725
2014-02-24 21:00 |  | 13.1 | 997.805 | -5.1 | -1.8 | -4.4521
2014-02-24 22:00 |  | 12.5 | 996.792 | -4.9 | -1.9 | -3.604
2014-02-24 23:00 |  | 11.8 | 996.792 | -4.7 | -3.5 | -4.8666
2014-02-25 |  | 11.6 | 995.779 | -5.6 | -1.9 | -3.8807
2014-02-25 01:00 |  | 9 | 995.779 | -9.6 | -2 | -4.1008
2014-02-25 02:00 |  | 8.1 | 995.779 | 0.2 | -3.8 | -3.9795
2014-02-25 03:00 |  | 8.8 | 994.766 | -2.5 | -2.1 | -3.8367
2014-02-25 04:00 |  | 9.3 | 994.766 | -1.6 | -0.2 | -2.6829
2014-02-25 05:00 |  | 9.2 | 994.766 | -4.5 | -0.3 | -2.7048
2014-02-25 06:00 |  | 9.5 | 993.753 | -4 | -1.7 | -3.1144
2014-02-25 07:00 |  | 9.9 | 993.753 | -5.1 | -0.7 | -2.9024
2014-02-25 08:00 |  | 9.5 | 993.753 | -4.1 | -2.6 | -3.1272
2014-02-25 09:00 |  | 9 | 993.753 | -3.9 | 0 | -2.5946
2014-02-25 10:00 |  | 6.9 | 995.779 | -1.1 | 0.4 | -1.6349
2014-02-25 11:00 |  | 8.6 | 995.779 | 0.1 | 0.3 | -1.4945
2014-02-25 12:00 |  | 13.1 | 995.779 | -4.3 | -1.4 | -1.9398
2014-02-25 13:00 |  | 11.7 | 995.779 | -6.1 | -1.3 | -2.8258
2014-02-25 14:00 |  | 9.7 | 995.779 | -2.1 | 0 | -2.093
2014-02-25 15:00 |  | 10.5 | 996.792 | 4.1 | 0.1 | -1.3866
2014-02-25 16:00 |  | 10 | 996.792 | -6.5 | 0 | -0.90914
2014-02-25 17:00 |  | 9.4 | 997.805 | -2.5 | 0.3 | -0.67484
2014-02-25 18:00 |  | 8.7 | 998.818 | -2.5 | 1 | -3.92
2014-02-25 19:00 |  | 8.2 | 999.831 | 0.3 | 0.2 | -1.484
2014-02-25 20:00 |  | 7.7 | 999.831 | 0.9 | -0.4 | -2.1035
2014-02-25 21:00 |  | 7.9 | 1000.844 | 0.9 | 1.7 | -0.39902
2014-02-25 22:00 |  | 7.7 | 1001.857 | 0 | -0.3 | -1.0577
2014-02-25 23:00 |  | 7.7 | 1001.857 | -1.2 | -0.5 | -2.1796
2014-02-26 |  | 7.8 | 1002.87 | 0.1 | 0.3 | -1.1244
2014-02-26 01:00 |  | 6.9 | 1003.883 | -1.6 | 0 | -1.3246
2014-02-26 02:00 |  | 6.3 | 1003.883 | -2.1 | 0.5 | -1.3479
2014-02-26 03:00 |  | 5.9 | 1004.896 | -1 | 1.1 | -1.4282
2014-02-26 04:00 |  | 5.6 | 1004.896 | -2.4 | -0.7 | -1.3287
2014-02-26 05:00 |  | 5.4 | 1005.909 | -1.9 | 0.3 | -1.2693
2014-02-26 06:00 |  | 5.5 | 1006.922 | -0.6 | 2 | -0.3863
2014-02-26 07:00 |  | 7.4 | 1007.935 | -0.2 | 1.6 | -0.22944
2014-02-26 08:00 |  | 7.9 | 1008.948 | 0.8 | 1.5 | 0.76314
2014-02-26 09:00 |  | 11.6 | 1008.948 | -0.4 | 1.4 | -0.20585
2014-02-26 10:00 |  | 12.2 | 1009.961 | -1.8 | -0.1 | -0.71529
2014-02-26 11:00 |  | 12.4 | 1009.961 | -3.4 | -1.2 | -1.5131
2014-02-26 12:00 |  | 15.1 | 1009.961 | -4.5 | -0.3 | -2.1324
2014-02-26 13:00 |  | 12.2 | 1010.974 | -3.3 | -1.2 | -3.0494
2014-02-26 14:00 |  | 12.3 | 1010.974 | -6.4 | -1.1 | -2.7883
2014-02-26 15:00 |  | 11.6 | 1010.974 | -4.1 | -2 | -2.0176
2014-02-26 16:00 |  | 11.2 | 1010.974 | -3 | 0.8 | -1.6229
2014-02-26 17:00 |  | 10.2 | 1011.987 | 2 | 2.7 | -0.14446
2014-02-26 18:00 |  | 9.1 | 1011.987 | 3.5 | -0.2 | -0.56566
2014-02-26 19:00 |  | 8.1 | 1011.987 | -0.3 | -0.2 | -2.1598
2014-02-26 20:00 |  | 7.6 | 1011.987 | 0.5 | -1.2 | -2.351
2014-02-26 21:00 |  | 7.2 | 1011.987 | 0.4 | 0.2 | -1.9081
2014-02-26 22:00 |  | 7.1 | 1010.974 | -2.7 | -2.3 | -2.9556
2014-02-26 23:00 |  | 7.3 | 1009.961 | -4.1 | -1.3 | -3.4143
2014-02-27 |  | 7.4 | 1008.948 | -4.3 | -3.1 | -4.2896
2014-02-27 01:00 |  | 8.1 | 1006.922 | -2.8 | -1.3 | -3.3025
2014-02-27 02:00 |  | 8.3 | 1005.909 | -2.4 | -3.2 | -4.7637
2014-02-27 03:00 |  | 6.6 | 1003.883 | -4.6 | -4.3 | -4.4318
2014-02-27 04:00 |  | 7 | 1002.87 | -2.1 | -3.3 | -4.1301
2014-02-27 05:00 |  | 7 | 1000.844 | -4.1 | -3.6 | -4.0054
2014-02-27 06:00 |  | 7.2 | 999.831 | -1.7 | -2.8 | -3.1487
2014-02-27 07:00 |  | 8 | 999.831 | 0.6 | -1.8 | -1.4582
2014-02-27 08:00 |  | 7.6 | 999.831 | 1.2 | 0.5 | -0.80608
2014-02-27 09:00 |  | 7.5 | 1000.844 | -4.9 | 0 | -2.2411
2014-02-27 10:00 |  | 10.2 | 1001.857 | -7.3 | 0.2 | -0.76783
2014-02-27 11:00 |  | 10.9 | 1001.857 | -7.9 | -0.7 | -1.8763
2014-02-27 12:00 |  | 12.5 | 1001.857 | -5.7 | -2.5 | -3.6382
2014-02-27 13:00 |  | 11.4 | 1001.857 | -3 | 0.2 | -2.3745
2014-02-27 14:00 |  | 10.8 | 1000.844 | -5.3 | 1.5 | -1.851
2014-02-27 15:00 |  | 10.9 | 1001.857 | -4.3 | -0.3 | -1.3937
2014-02-27 16:00 |  | 10.1 | 1001.857 | 0.1 | 0.6 | -1.6171
2014-02-27 17:00 |  | 8.5 | 1001.857 | 0.7 | -0.1 | -1.3653
2014-02-27 18:00 |  | 7.6 | 1002.87 | 1.6 | -0.8 | -1.6539
2014-02-27 19:00 |  | 7.1 | 1001.857 | -0.6 | -0.4 | -2.7439
2014-02-27 20:00 |  | 6.2 | 1001.857 | -1.6 | -2.1 | -2.8253
2014-02-27 21:00 |  | 5.4 | 1000.844 | -3.4 | -2.3 | -3.3453
2014-02-27 22:00 |  | 5.2 | 999.831 | -4.5 | -1.9 | -4.0239
2014-02-27 23:00 |  | 5.1 | 998.818 | -4.1 | -1.9 | -3.6704
2014-02-28 |  | 5 | 997.805 | -4 | -2.7 | -3.9846
2014-02-28 01:00 |  | 5.1 | 996.792 | -4.1 | -3.8 | -4.6201
2014-02-28 02:00 |  | 5.4 | 994.766 | -4.4 | -3.5 | -4.5363
2014-02-28 03:00 |  | 5.9 | 993.753 | -2.7 | -3.6 | -4.4501
2014-02-28 04:00 |  | 5.4 | 991.727 | -4.3 | -2.1 | -3.9665
2014-02-28 05:00 |  | 5.5 | 990.714 | -3.6 | -2.9 | -3.6609
2014-02-28 06:00 |  | 5.7 | 990.714 | -2.9 | -0.8 | -3.1431
2014-02-28 07:00 |  | 5.8 | 989.701 | -3 | -1.2 | -2.1376
2014-02-28 08:00 |  | 6.2 | 990.714 | -1.6 | 0.5 | -0.85573
2014-02-28 09:00 |  | 7.3 | 990.714 | -0.5 | 1.5 | -0.75384
2014-02-28 10:00 |  | 8 | 991.727 | 0.4 | -0.1 | -0.58142
2014-02-28 11:00 |  | 8.1 | 992.74 | -1.1 | -0.4 | -1.2171
2014-02-28 12:00 |  | 10.4 | 992.74 | -2.3 | -1 | -1.408
2014-02-28 13:00 |  | 10.4 | 993.753 | 0.5 | 0.3 | -1.055
2014-02-28 14:00 |  | 8.1 | 994.766 | 0.3 | 0.8 | -0.72929
2014-02-28 15:00 |  | 6.3 | 995.779 | -2.9 | 1.1 | -0.33683
2014-02-28 16:00 |  | 5.8 | 995.779 | -2.1 | -0.3 | -1.2451
2014-02-28 17:00 |  | 5.7 | 996.792 | -0.1 | 0.9 | -1.2571
2014-02-28 18:00 |  | 5.7 | 997.805 | -1.6 | 0.5 | -0.37408
2014-02-28 19:00 |  | 5.7 | 998.818 | 0.3 | -0.3 | -1.8044
2014-02-28 20:00 |  | 5.7 | 998.818 | 0.2 | -0.7 | -1.7801
2014-02-28 21:00 |  | 5.5 | 998.818 | -0.9 | -0.8 | -1.8778
2014-02-28 22:00 |  | 5.6 | 998.818 | -2.3 | -1.1 | -2.779
2014-02-28 23:00 |  | 5.7 | 998.818 | -4.3 | -2.1 | -2.9515
2014-03-01 |  | 5.8 | 998.818 | -3.8 | -3.3 | -3.8341
2014-03-01 01:00 |  | 5.2 | 998.818 | -4.6 | -2.7 | -4.7916
2014-03-01 02:00 |  | 4.8 | 998.818 | -5.9 | -4.1 | -5.1986
2014-03-01 03:00 |  | 4.8 | 998.818 | -5.3 | -3.8 | -4.5757
2014-03-01 04:00 |  | 4.5 | 998.818 | -5.4 | -1.9 | -5.3828
2014-03-01 05:00 |  | 4.3 | 997.805 | -5.3 | -5.5 | -5.905
2014-03-01 06:00 |  | 3.7 | 998.818 | -7.2 | -3.1 | -5.0349
2014-03-01 07:00 |  | 3.8 | 998.818 | -8.7 | -3.1 | -5.8755
2014-03-01 08:00 |  | 3.6 | 998.818 | -7.1 | -4.7 | -5.8675
2014-03-01 09:00 |  | 5.9 | 998.818 | -6.1 | -5.3 | -6.5898
2014-03-01 10:00 |  | 5.5 | 998.818 | -6.3 | -6.9 | -7.2592
2014-03-01 11:00 |  | 10.8 | 997.805 | -6.3 | -6.3 | -7.7883
2014-03-01 12:00 |  | 11.7 | 997.805 | -6.3 | -6.8 | -7.3748
2014-03-01 13:00 |  | 10.5 | 997.805 | -9.9 | -3.7 | -6.4241
2014-03-01 14:00 |  | 9.4 | 996.792 | -10.6 | -6.2 | -6.181
2014-03-01 15:00 |  | 9.5 | 996.792 | -6.4 | -3.7 | -5.3445
2014-03-01 16:00 |  | 9.4 | 996.792 | -7.6 | -3.5 | -4.838
2014-03-01 17:00 |  | 8.9 | 996.792 | -2.6 | -3.8 | -3.6936
2014-03-01 18:00 |  | 9 | 997.805 | 0.2 | -4.4 | -3.6271
2014-03-01 19:00 |  | 8.6 | 997.805 | -1.6 | -4.3 | -2.5848
2014-03-01 20:00 |  | 7.5 | 997.805 | -2.4 | -3.9 | -4.1678
2014-03-01 21:00 |  | 6 | 997.805 | -4.9 | -5.2 | -4.5677
2014-03-01 22:00 |  | 5.4 | 997.805 | -5.4 | -4 | -4.7623
2014-03-01 23:00 |  | 5.1 | 996.792 | -4 | -3.6 | -4.3159
2014-03-02 |  | 4.9 | 996.792 | -2.9 | -1.9 | -3.1769
2014-03-02 01:00 |  | 4.6 | 996.792 | -3.7 | -2.7 | -3.5843
2014-03-02 02:00 |  | 5.6 | 996.792 | -3.5 | -2.5 | -3.469
2014-03-02 03:00 |  | 6.1 | 995.779 | 1 | -1.8 | -2.6345
2014-03-02 04:00 |  | 6.1 | 995.779 | -3 | -2.8 | -2.2623
2014-03-02 05:00 |  | 6.1 | 995.779 | -1.2 | -1.4 | -2.1549
2014-03-02 06:00 |  | 6.6 | 995.779 | 0.2 | -0.9 | -2.3956
2014-03-02 07:00 |  | 7.4 | 994.766 | -0.8 | -0.1 | -2.0729
2014-03-02 08:00 |  | 8.8 | 993.753 | -1.8 | -1.8 | -2.5171
2014-03-02 09:00 |  | 10.9 | 993.753 | -1.3 | -2.5 | -2.9613
2014-03-02 10:00 |  | 11.6 | 992.74 | -7.1 | -2.6 | -3.9666
2014-03-02 11:00 |  | 11 | 992.74 | -5.9 | -1.9 | -3.9781
2014-03-02 12:00 |  | 10.3 | 990.714 | -4.5 | -3.3 | -4.8387
2014-03-02 13:00 |  | 10 | 988.688 | -6 | -4.8 | -5.8359
2014-03-02 14:00 |  | 9.7 | 987.675 | -2 | -4.2 | -4.8035
2014-03-02 15:00 |  | 8.8 | 985.649 | -3.8 | -3.7 | -4.3632
2014-03-02 16:00 |  | 9.3 | 984.636 | -5.6 | -3.5 | -5.416
2014-03-02 17:00 |  | 8.7 | 982.61 | -7.7 | -3.4 | -5.6475
2014-03-02 18:00 |  | 8 | 981.597 | -5.2 | -3.1 | -4.8977
2014-03-02 19:00 |  | 7.9 | 979.571 | -3.3 | -3.5 | -5.3842
2014-03-02 20:00 |  | 7.4 | 978.558 | -3.4 | -3.2 | -3.8452
2014-03-02 21:00 |  | 6.7 | 978.558 | -2.8 | -3 | -3.7821
2014-03-02 22:00 |  | 6.5 | 977.545 | -4.7 | -2.1 | -4.015
2014-03-02 23:00 |  | 6.2 | 977.545 | -4.4 | -1.5 | -2.7197
2014-03-03 |  | 6.2 | 977.545 | -1.9 | -2.8 | -2.8041
2014-03-03 01:00 |  | 6.2 | 977.545 | -3 | -2 | -2.6223
2014-03-03 02:00 |  | 5.9 | 977.545 | -3 | -0.8 | -2.9241
2014-03-03 03:00 |  | 5.9 | 977.545 | -2.4 | -0.3 | -1.9804
2014-03-03 04:00 |  | 5.3 | 977.545 | -2.5 | -1.4 | -2.3338
2014-03-03 05:00 |  | 4.6 | 978.558 | -4.4 | 0.2 | -2.2278
2014-03-03 06:00 |  | 4.4 | 978.558 | -5.8 | -1.8 | -2.5185
2014-03-03 07:00 |  | 6.8 | 978.558 | -0.5 | -0.2 | -1.4096
2014-03-03 08:00 |  | 7.6 | 978.558 | -2.6 | -0.6 | -1.673
2014-03-03 09:00 |  | 9.8 | 978.558 | -3.5 | 0.8 | -1.2246
2014-03-03 10:00 |  | 6.7 | 979.571 | -2.1 | -0.4 | -1.0235
2014-03-03 11:00 |  | 7.6 | 979.571 | 1.5 | -0.9 | -1.3292
2014-03-03 12:00 |  | 11.2 | 980.584 | -1.7 | -0.3 | -1.369
2014-03-03 13:00 |  | 6.1 | 980.584 | 0.7 | 0.6 | -0.90966
2014-03-03 14:00 |  | 8.5 | 981.597 | -3.2 | 0.4 | -1.8241
2014-03-03 15:00 |  | 11.1 | 982.61 | 1.2 | 1.5 | -0.50641
2014-03-03 16:00 |  | 7.6 | 983.623 | -5.4 | 0.9 | -0.21531
2014-03-03 17:00 |  | 7.1 | 984.636 | 1.7 | 0.5 | -0.93987
2014-03-03 18:00 |  | 6.7 | 986.662 | -1.4 | 0.4 | -0.63932
2014-03-03 19:00 |  | 6.4 | 987.675 | -1.6 | 0.3 | -0.6771
2014-03-03 20:00 |  | 6.8 | 988.688 | -2.4 | 1.1 | -0.92025
2014-03-03 21:00 |  | 6.2 | 989.701 | -1.3 | -0.6 | -1.7718
2014-03-03 22:00 |  | 5.3 | 990.714 | -2.8 | 0.3 | -1.8283
2014-03-03 23:00 |  | 4.9 | 991.727 | -2.9 | -1.3 | -2.0551
2014-03-04 |  | 5 | 992.74 | -1.9 | 0 | -1.8927
2014-03-04 01:00 |  | 4.4 | 993.753 | -3.5 | -1.3 | -2.2222
2014-03-04 02:00 |  | 4.1 | 993.753 | -5.1 | -2.2 | -2.996
2014-03-04 03:00 |  | 3.7 | 994.766 | -3.9 | -2.2 | -3.1477
2014-03-04 04:00 |  | 3.3 | 995.779 | -2.4 | -1.1 | -3.5828
2014-03-04 05:00 |  | 2.9 | 996.792 | -5.8 | -2.6 | -4.2877
2014-03-04 06:00 |  | 2.9 | 996.792 | -5.4 | -3.8 | -4.3935
2014-03-04 07:00 |  | 5 | 997.805 | -1.9 | -1.8 | -3.4251
2014-03-04 08:00 |  | 7.5 | 998.818 | 3.2 | -4.9 | -3.0615
2014-03-04 09:00 |  | 8.4 | 998.818 | -2.4 | -2.1 | -3.404
2014-03-04 10:00 |  | 10.3 | 998.818 | -3.9 | -2.7 | -2.5944
2014-03-04 11:00 |  | 12.1 | 998.818 | -2.9 | -3 | -3.4517
2014-03-04 12:00 |  | 15 | 998.818 | -3 | -3 | -3.5465
2014-03-04 13:00 |  | 10.1 | 998.818 | -3.9 | -1.4 | -3.4428
2014-03-04 14:00 |  | 10.9 | 999.831 | -2.5 | 0.4 | -2.6164
2014-03-04 15:00 |  | 10.8 | 1000.844 | -0.1 | -0.2 | -1.6868
2014-03-04 16:00 |  | 10.5 | 1000.844 | 0.9 | 0.6 | -1.5991
2014-03-04 17:00 |  | 10.5 | 1002.87 | -0.5 | -0.2 | -1.3042
2014-03-04 18:00 |  | 9.9 | 1002.87 | -1.3 | 0.1 | -1.8877
2014-03-04 19:00 |  | 8.8 | 1003.883 | -1.6 | 0.1 | -2.0206
2014-03-04 20:00 |  | 8.5 | 1004.896 | -3.8 | 0.3 | -1.8198
2014-03-04 21:00 |  | 8 | 1005.909 | -5.1 | -1 | -2.2788
2014-03-04 22:00 |  | 6.9 | 1006.922 | -3.7 | -0.7 | -2.496
2014-03-04 23:00 |  | 6.3 | 1007.935 | -4.7 | -0.9 | -2.3427
2014-03-05 |  | 5.7 | 1008.948 | -4.5 | -1.2 | -3.0723
2014-03-05 01:00 |  | 5 | 1009.961 | -3.2 | 0 | -2.1899
2014-03-05 02:00 |  | 4.7 | 1010.974 | -2.5 | -0.1 | -2.1282
2014-03-05 03:00 |  | 4.2 | 1010.974 | -4.9 | -0.7 | -3.8325
2014-03-05 04:00 |  | 3.6 | 1011.987 | -1.7 | 0.5 | -2.7244
2014-03-05 05:00 |  | 3.3 | 1013 | -1.6 | -1.8 | -2.0419
2014-03-05 06:00 |  | 3.7 | 1014.013 | -2.1 | -1 | -2.3609
2014-03-05 07:00 |  | 5.1 | 1015.026 | 2.2 | 2.7 | -0.7141
2014-03-05 08:00 |  | 6.6 | 1017.052 | 1.9 | 0.3 | -0.8806
2014-03-05 09:00 |  | 10.6 | 1017.052 | -3.7 | -1 | -2.1156
2014-03-05 10:00 |  | 15.4 | 1017.052 | -5.4 | -1.2 | -5.0394
2014-03-05 11:00 |  | 16.3 | 1017.052 | -4.3 | -1.3 | -3.7885
2014-03-05 12:00 |  | 13.7 | 1018.065 | -1.6 | -2.2 | -2.7848
2014-03-05 13:00 |  | 13.5 | 1018.065 | 0.1 | -0.9 | -1.8791
2014-03-05 14:00 |  | 13.6 | 1018.065 | -4.7 | -1.6 | -2.1851
2014-03-05 15:00 |  | 13 | 1018.065 | -2.5 | -0.8 | -2.2147
2014-03-05 16:00 |  | 12.6 | 1019.078 | -2.6 | -0.8 | -2.9574
2014-03-05 17:00 |  | 11.9 | 1019.078 | -0.5 | -0.4 | -2.5467
2014-03-05 18:00 |  | 11.4 | 1020.091 | -0.3 | 1 | -2.5058
2014-03-05 19:00 |  | 10.8 | 1020.091 | -2.7 | 0.5 | -2.7237
2014-03-05 20:00 |  | 10.2 | 1021.104 | -4.4 | -0.8 | -3.0457
2014-03-05 21:00 |  | 9.2 | 1021.104 | -4.9 | -1.1 | -3.3204
2014-03-05 22:00 |  | 8.7 | 1021.104 | 0.7 | -0.6 | -2.823
2014-03-05 23:00 |  | 8 | 1021.104 | -1.7 | -1.5 | -2.9121
2014-03-06 |  | 7.9 | 1021.104 | -1.3 | -1.8 | -3.371
2014-03-06 01:00 |  | 7.4 | 1021.104 | -3.8 | -0.9 | -3.4924
2014-03-06 02:00 |  | 7.1 | 1021.104 | -3.2 | -1.4 | -3.6087
2014-03-06 03:00 |  | 7.2 | 1021.104 | -3.5 | -1.9 | -3.8159
2014-03-06 04:00 |  | 7.3 | 1021.104 | -3.5 | -2.1 | -3.96
2014-03-06 05:00 |  | 7.5 | 1021.104 | -1.2 | -1.8 | -3.0251
2014-03-06 06:00 |  | 8.1 | 1021.104 | -1 | -1 | -3.531
2014-03-06 07:00 |  | 8.9 | 1022.117 | -3.1 | -2.1 | -2.5577
2014-03-06 08:00 |  | 10.8 | 1022.117 | -3.7 | -1.9 | -3.6204
2014-03-06 09:00 |  | 13.5 | 1022.117 | -7.8 | -1.6 | -3.7586
2014-03-06 10:00 |  | 13.5 | 1022.117 | -2.8 | -2.4 | -3.969
2014-03-06 11:00 |  | 15.6 | 1021.104 | -3.5 | -2.6 | -4.2967
2014-03-06 12:00 |  | 17.1 | 1020.091 | -3.9 | -3.6 | -5.1272
2014-03-06 13:00 |  | 14.3 | 1020.091 | -5.5 | -2.5 | -5.172
2014-03-06 14:00 |  | 13.6 | 1019.078 | -6.4 | -2.6 | -5.1385
2014-03-06 15:00 |  | 13.2 | 1019.078 | -5.2 | -1.6 | -4.5941
2014-03-06 16:00 |  | 12 | 1019.078 | -3.6 | -1.2 | -3.8966
2014-03-06 17:00 |  | 11.3 | 1019.078 | -5.5 | -0.1 | -3.8209
2014-03-06 18:00 |  | 10.5 | 1020.091 | -1.1 | -1.3 | -3.9351
2014-03-06 19:00 |  | 10.1 | 1020.091 | -3 | -2.3 | -3.8947
2014-03-06 20:00 |  | 9.6 | 1019.078 | -3.1 | -2.3 | -4.8624
2014-03-06 21:00 |  | 9.2 | 1019.078 | -1.8 | -2.7 | -5.2072
2014-03-06 22:00 |  | 9.1 | 1018.065 | -2.2 | -4.2 | -5.602
2014-03-06 23:00 |  | 8.7 | 1018.065 | -5.1 | -3.6 | -6.1698
2014-03-07 |  | 8.3 | 1018.065 | -5.4 | -3.4 | -5.693
2014-03-07 01:00 |  | 8.2 | 1017.052 | -5.7 | -2.8 | -6.0019
2014-03-07 02:00 |  | 8.2 | 1016.039 | -2.4 | -2.6 | -5.9935
2014-03-07 03:00 |  | 8.4 | 1016.039 | -5.3 | -4.5 | -5.8986
2014-03-07 04:00 |  | 8.9 | 1016.039 | -7.3 | -3.6 | -5.7682
2014-03-07 05:00 |  | 9 | 1016.039 | -5.7 | -5.9 | -5.2716
2014-03-07 06:00 |  | 9.7 | 1016.039 | -1.8 | -0.4 | -3.8685
2014-03-07 07:00 |  | 10.4 | 1016.039 | -6 | -3.5 | -2.9486
2014-03-07 08:00 |  | 10.6 | 1017.052 | -1.4 | -0.7 | -2.264
2014-03-07 09:00 |  | 10.8 | 1018.065 | -0.7 | -0.9 | -2.144
2014-03-07 10:00 |  | 11.8 | 1018.065 | -0.7 | 0.1 | -1.4479
2014-03-07 11:00 |  | 14.6 | 1019.078 | -4.7 | -0.2 | -2.0433
2014-03-07 12:00 |  | 17.5 | 1019.078 | -3.5 | -1.3 | -5.1075
2014-03-07 13:00 |  | 15.6 | 1018.065 | -7 | -6.5 | -5.2771
2014-03-07 14:00 |  | 16.6 | 1020.091 | -3.6 | 0.5 | -1.269
2014-03-07 15:00 |  | 16.6 | 1021.104 | -11 | -3.1 | -7.7957
2014-03-07 16:00 |  | 16.4 | 1021.104 | -2.8 | -3.5 | -3.6203
2014-03-07 17:00 |  | 15 | 1022.117 | -4.2 | 0.4 | -2.4746
2014-03-07 18:00 |  | 14.8 | 1023.13 | -1 | 0.4 | -2.7222
2014-03-07 19:00 |  | 13.2 | 1024.143 | -7.9 | -0.1 | -2.715
2014-03-07 20:00 |  | 11.4 | 1024.143 | -5.1 | -3.8 | -5.2187
2014-03-07 21:00 |  | 10.4 | 1025.156 | -2 | -2.8 | -3.5806
2014-03-07 22:00 |  | 9.7 | 1025.156 | 3 | -2.5 | -3.4272
2014-03-07 23:00 |  | 9 | 1025.156 | -5.9 | -2.8 | -4.4552
2014-03-08 |  | 8.5 | 1026.169 | -5.4 | -0.9 | -3.4033
2014-03-08 01:00 |  | 9.5 | 1025.156 | -1.8 | -1.9 | -2.9635
2014-03-08 02:00 |  | 10.2 | 1024.143 | -1.5 | -2.7 | -4.356
2014-03-08 03:00 |  | 9.4 | 1024.143 | -3.1 | -3 | -3.8254
2014-03-08 04:00 |  | 9.4 | 1024.143 | -3.6 | -2.2 | -3.1494
2014-03-08 05:00 |  | 9.1 | 1023.13 | -2.2 | -4.3 | -4.8135
2014-03-08 06:00 |  | 9.5 | 1024.143 | -2.5 | -3.5 | -4.6308
2014-03-08 07:00 |  | 9.9 | 1023.13 | -5.4 | -4.1 | -4.8758
2014-03-08 08:00 |  | 10.9 | 1024.143 | -4.5 | -3.4 | -4.7892
2014-03-08 09:00 |  | 12.4 | 1023.13 | -10.4 | -7.5 | -7.7997
2014-03-08 10:00 |  | 14.9 | 1023.13 | -13.4 | -10.3 | -10.5944
2014-03-08 11:00 |  | 15.6 | 1022.117 | -16.3 | -10.8 | -12.9503
2014-03-08 12:00 |  | 17 | 1021.104 | -18.1 | -12 | -13.7433
2014-03-08 13:00 |  | 16.8 | 1020.091 | -16.7 | -9.5 | -12.9475
2014-03-08 14:00 |  | 16.2 | 1020.091 | -12.2 | -9.2 | -12.3862
2014-03-08 15:00 |  | 15.9 | 1019.078 | -9.3 | -7.7 | -12.126
2014-03-08 16:00 |  | 15.3 | 1019.078 | -7.5 | -9 | -11.2354
2014-03-08 17:00 |  | 14.6 | 1019.078 | -12.6 | -8.9 | -11.5377
2014-03-08 18:00 |  | 13.7 | 1019.078 | -7.7 | -9 | -11.6459
2014-03-08 19:00 |  | 12.9 | 1018.065 | -8.2 | -9.8 | -13.4206
2014-03-08 20:00 |  | 13.4 | 1018.065 | -11.6 | -9.3 | -13.2583
2014-03-08 21:00 |  | 13 | 1018.065 | -13.4 | -11.2 | -12.8148
2014-03-08 22:00 |  | 12.9 | 1018.065 | -15.5 | -11.3 | -13.7879
2014-03-08 23:00 |  | 12.8 | 1018.065 | -13.6 | -11.1 | -13.4531
2014-03-09 |  | 12.4 | 1018.065 | -13.6 | -12.1 | -13.2645
2014-03-09 01:00 |  | 11.9 | 1018.065 | -13.1 | -12.2 | -12.9659
2014-03-09 02:00 |  | 11.2 | 1018.065 | -13 | -13.1 | -13.8303
2014-03-09 03:00 |  | 10.9 | 1018.065 | -14.4 | -12.2 | -12.975
2014-03-09 04:00 |  | 10.6 | 1018.065 | -15 | -11.2 | -13.5078
2014-03-09 05:00 |  | 10.5 | 1018.065 | -14.8 | -11.5 | -13.2694
2014-03-09 06:00 |  | 10.4 | 1019.078 | -11.3 | -12.7 | -13.4785
2014-03-09 07:00 |  | 12.1 | 1019.078 | -10.4 | -12.7 | -13.0838
2014-03-09 08:00 |  | 13.8 | 1019.078 | -15.8 | -10.4 | -13.8221
2014-03-09 09:00 |  | 17.8 | 1019.078 | -13.3 | -14.4 | -14.3372
2014-03-09 10:00 |  | 19.6 | 1019.078 | -15.3 | -14.5 | -14.2056
2014-03-09 11:00 |  | 22.7 | 1019.078 | -14.4 | -14.3 | -14.3064
2014-03-09 12:00 |  | 25.6 | 1019.078 | -19.9 | -12.9 | -14.4981
2014-03-09 13:00 |  | 19.8 | 1018.065 | -23.1 | -10 | -13.4929
2014-03-09 14:00 |  | 19.6 | 1018.065 | -14.8 | -9.4 | -10.822
2014-03-09 15:00 |  | 18.8 | 1018.065 | -12.7 | -6.4 | -9.9618
2014-03-09 16:00 |  | 18 | 1018.065 | -7.2 | -6.3 | -9.3203
2014-03-09 17:00 |  | 16.4 | 1019.078 | -8.3 | -5.3 | -7.967
2014-03-09 18:00 |  | 15.3 | 1019.078 | -4.1 | -5.7 | -5.8452
2014-03-09 19:00 |  | 14.4 | 1020.091 | -4.2 | -4.3 | -5.7676
2014-03-09 20:00 |  | 14 | 1020.091 | -6.5 | -4.3 | -6.1845
2014-03-09 21:00 |  | 13.2 | 1020.091 | -5.4 | -4.7 | -7.3399
2014-03-09 22:00 |  | 12.6 | 1020.091 | -5.9 | -6.8 | -7.47
2014-03-09 23:00 |  | 12.1 | 1019.078 | -7.1 | -6.4 | -7.2238
2014-03-10 |  | 11.6 | 1019.078 | -7.9 | -6.3 | -6.7792
2014-03-10 01:00 |  | 10.9 | 1020.091 | -6.7 | -5 | -6.9657
2014-03-10 02:00 |  | 9.9 | 1020.091 | -6.9 | -5.3 | -6.639
2014-03-10 03:00 |  | 9.5 | 1020.091 | -4.4 | -5.1 | -6.6323
2014-03-10 04:00 |  | 10 | 1021.104 | -4.3 | -4.9 | -6.377
2014-03-10 05:00 |  | 10 | 1022.117 | -3.5 | -3.6 | -5.5579
2014-03-10 06:00 |  | 10.5 | 1022.117 | -4.1 | -2.6 | -5.868
2014-03-10 07:00 |  | 11.8 | 1023.13 | 0.7 | -2.6 | -4.8856
2014-03-10 08:00 |  | 13 | 1024.143 | -3.9 | -5.1 | -6.6472
2014-03-10 09:00 |  | 16.5 | 1024.143 | -5.9 | -5.9 | -6.9521
2014-03-10 10:00 |  | 16.9 | 1025.156 | -7 | -7.6 | -7.6188
2014-03-10 11:00 |  | 14 | 1025.156 | -7.4 | -8.6 | -8.3587
2014-03-10 12:00 |  | 13.3 | 1025.156 | -11.6 | -7.3 | -9.2054
2014-03-10 13:00 |  | 14.7 | 1025.156 | -10.6 | -6.1 | -8.3657
2014-03-10 14:00 |  | 13.3 | 1025.156 | -6.7 | -4 | -7.3601
2014-03-10 15:00 |  | 12.8 | 1026.169 | -6.7 | -3.3 | -6.8834
2014-03-10 16:00 |  | 11.1 | 1027.182 | -3 | -2.2 | -5.135
2014-03-10 17:00 |  | 9.9 | 1028.195 | -2 | -2.4 | -5.0032
2014-03-10 18:00 |  | 9 | 1028.195 | -4.6 | -1.8 | -4.3592
2014-03-10 19:00 |  | 8.7 | 1029.208 | -5.1 | -2 | -4.6076
2014-03-10 20:00 |  | 8.2 | 1029.208 | -4.5 | -2.9 | -4.1444
2014-03-10 21:00 |  | 7.9 | 1029.208 | -3.7 | -2.6 | -3.7528
2014-03-10 22:00 |  | 7.8 | 1029.208 | -2.9 | -2.2 | -4.1988
2014-03-10 23:00 |  | 7.7 | 1029.208 | -1.6 | -2.6 | -3.7209
2014-03-11 |  | 7.5 | 1029.208 | -0.2 | -2 | -3.6827
2014-03-11 01:00 |  | 7.4 | 1030.221 | 0.4 | -1.2 | -3.3669
2014-03-11 02:00 |  | 7.4 | 1029.208 | -3.5 | -2.7 | -3.7364
2014-03-11 03:00 |  | 7.2 | 1029.208 | -2.2 | -1.9 | -3.7646
2014-03-11 04:00 |  | 7.1 | 1030.221 | -2.2 | -1.7 | -2.6205
2014-03-11 05:00 |  | 7.1 | 1030.221 | -1.9 | -1.4 | -2.8033
2014-03-11 06:00 |  | 7.6 | 1030.221 | -4 | -2.1 | -3.1536
2014-03-11 07:00 |  | 8 | 1031.234 | -3.5 | -1.3 | -3.1573
2014-03-11 08:00 |  | 8.8 | 1031.234 | -3.1 | -1.5 | -3.2201
2014-03-11 09:00 |  | 9.5 | 1031.234 | -0.9 | -2.5 | -3.5847
2014-03-11 10:00 |  | 9.8 | 1031.234 | -3 | -4.2 | -4.0949
2014-03-11 11:00 |  | 11 | 1030.221 | -4.1 | -5.4 | -5.6741
2014-03-11 12:00 |  | 11.4 | 1030.221 | -7.4 | -5.2 | -6.6275
2014-03-11 13:00 |  | 12.3 | 1030.221 | -8.4 | -6.3 | -7.5849
2014-03-11 14:00 |  | 13.4 | 1029.208 | -8.5 | -6 | -8.1138
2014-03-11 15:00 |  | 13.1 | 1029.208 | -7 | -6.7 | -8.2979
2014-03-11 16:00 |  | 12.7 | 1029.208 | -11.4 | -4.7 | -8.5351
2014-03-11 17:00 |  | 11.7 | 1030.221 | -13.4 | -2.7 | -7.919
2014-03-11 18:00 |  | 10.5 | 1030.221 | -7.1 | -5.5 | -7.4204
2014-03-11 19:00 |  | 9.2 | 1030.221 | -11.5 | -5.2 | -8.1537
2014-03-11 20:00 |  | 8.2 | 1030.221 | -9 | -3.8 | -8.4044
2014-03-11 21:00 |  | 7.5 | 1030.221 | -7.8 | -4.1 | -7.1291
2014-03-11 22:00 |  | 6.8 | 1030.221 | -4.1 | -4.2 | -6.1818
2014-03-11 23:00 |  | 6.4 | 1030.221 | -4.7 | -4.6 | -6.741
2014-03-12 |  | 6.1 | 1029.208 | -4 | -3.9 | -6.1702
2014-03-12 01:00 |  | 5.7 | 1030.221 | -3.3 | -2.6 | -5.5005
2014-03-12 02:00 |  | 5.5 | 1030.221 | -4 | -3.3 | -5.93
2014-03-12 03:00 |  | 5.4 | 1029.208 | -4.5 | -3.8 | -6.1623
2014-03-12 04:00 |  | 5 | 1029.208 | -3.5 | -2.8 | -5.7713
2014-03-12 05:00 |  | 4.9 | 1029.208 | -5.5 | -2.6 | -5.7385
2014-03-12 06:00 |  | 5.8 | 1030.221 | -2.9 | -2.1 | -5.3009
2014-03-12 07:00 |  | 6.5 | 1030.221 | 0.2 | 0.1 | -4.6132
2014-03-12 08:00 |  | 8.9 | 1030.221 | -4.6 | -1.2 | -5.4829
2014-03-12 09:00 |  | 12.9 | 1030.221 | -7.1 | -8 | -8.5196
2014-03-12 10:00 |  | 16.9 | 1030.221 | -6.9 | -10 | -11.1439
2014-03-12 11:00 |  | 18.4 | 1029.208 | -7.9 | -14.2 | -12.6398
2014-03-12 12:00 |  | 21 | 1028.195 | -10.6 | -14.2 | -13.5833
2014-03-12 13:00 |  | 16.6 | 1028.195 | -14.4 | -14 | -14.6129
2014-03-12 14:00 |  | 16.6 | 1027.182 | -20.5 | -15.5 | -13.8744
2014-03-12 15:00 |  | 16.8 | 1027.182 | -16.9 | -16.9 | -16.2344
2014-03-12 16:00 |  | 16.5 | 1026.169 | -18.8 | -16.4 | -17.7836
2014-03-12 17:00 |  | 14.6 | 1027.182 | -13.3 | -13.8 | -15.2151
2014-03-12 18:00 |  | 12.9 | 1027.182 | -15.1 | -18 | -17.1834
2014-03-12 19:00 |  | 11.7 | 1027.182 | -20.5 | -18 | -19.8126
2014-03-12 20:00 |  | 10.7 | 1027.182 | -18.5 | -18.3 | -19.1119
2014-03-12 21:00 |  | 10 | 1027.182 | -20.8 | -17.7 | -20.0984
2014-03-12 22:00 |  | 9.1 | 1027.182 | -20.5 | -18.9 | -20.28
2014-03-12 23:00 |  | 8.5 | 1027.182 | -20.8 | -19.2 | -19.6889
2014-03-13 |  | 7.9 | 1027.182 | -19.5 | -21.8 | -19.6255
2014-03-13 01:00 |  | 7.5 | 1026.169 | -18.7 | -21.9 | -20.2777
2014-03-13 02:00 |  | 7 | 1026.169 | -19.5 | -22.4 | -20.5983
2014-03-13 03:00 |  | 6.4 | 1026.169 | -19.1 | -19.2 | -20.1292
2014-03-13 04:00 |  | 6.2 | 1026.169 | -18.2 | -17.4 | -18.9997
2014-03-13 05:00 |  | 5.9 | 1026.169 | -18.2 | -19.9 | -19.3106
2014-03-13 06:00 |  | 5.5 | 1026.169 | -16.4 | -19.3 | -18.1799
2014-03-13 07:00 |  | 6.9 | 1027.182 | -12.5 | -20.3 | -17.7536
2014-03-13 08:00 |  | 10 | 1027.182 | -9.7 | -22.9 | -19.6845
2014-03-13 09:00 |  | 16 | 1027.182 | -10.4 | -22 | -20.3868
2014-03-13 10:00 |  | 19.5 | 1027.182 | -19.8 | -22.8 | -23.2573
2014-03-13 11:00 |  | 22.2 | 1027.182 | -20.8 | -25.2 | -24.0309
2014-03-13 12:00 |  | 25.2 | 1026.169 | -23.4 | -22 | -25.2895
2014-03-13 13:00 |  | 18.6 | 1025.156 | -20.3 | -20.9 | -20.9098
2014-03-13 14:00 |  | 18.3 | 1025.156 | -16.8 | -16.9 | -18.1192
2014-03-13 15:00 |  | 18.6 | 1025.156 | -9.4 | -17.8 | -17.8595
2014-03-13 16:00 |  | 18.6 | 1025.156 | -0.8 | -19.7 | -18.0531
2014-03-13 17:00 |  | 15.6 | 1025.156 | -16.8 | -20.3 | -18.2875
2014-03-13 18:00 |  | 14 | 1026.169 | -19.6 | -17.9 | -19.6292
2014-03-13 19:00 |  | 12.7 | 1027.182 | -18.1 | -22.1 | -19.6905
2014-03-13 20:00 |  | 11.8 | 1027.182 | -20.1 | -24.3 | -21.2492
2014-03-13 21:00 |  | 11 | 1027.182 | -19.6 | -25.6 | -21.564
2014-03-13 22:00 |  | 10.3 | 1027.182 | -19.9 | -24.1 | -23.8188
2014-03-13 23:00 |  | 9.3 | 1027.182 | -20.3 | -21.6 | -22.7408
2014-03-14 |  | 8.6 | 1027.182 | -25.8 | -20.6 | -22.1739
2014-03-14 01:00 |  | 7.9 | 1027.182 | -23.5 | -18.6 | -20.9231
2014-03-14 02:00 |  | 7.4 | 1026.169 | -24 | -18.6 | -20.91
2014-03-14 03:00 |  | 7.3 | 1026.169 | -23.7 | -19.3 | -20.1041
2014-03-14 04:00 |  | 6.9 | 1025.156 | -21.7 | -15.2 | -19.7706
2014-03-14 05:00 |  | 6.6 | 1025.156 | -21.2 | -15 | -18.8473
2014-03-14 06:00 |  | 7.1 | 1026.169 | -17.3 | -14.1 | -17.1797
2014-03-14 07:00 |  | 8.9 | 1026.169 | -18.8 | -13.2 | -15.7623
2014-03-14 08:00 |  | 11.5 | 1026.169 | -14.5 | -15.1 | -16.759
2014-03-14 09:00 |  | 15.3 | 1025.156 | -14.1 | -14.8 | -18.3823
2014-03-14 10:00 |  | 17.6 | 1024.143 | -32.6 | -18 | -19.5692
2014-03-14 11:00 |  | 18.1 | 1024.143 | -25.9 | -20.1 | -19.8421
2014-03-14 12:00 |  | 17.6 | 1023.13 | -20 | -20.2 | -19.4175
2014-03-14 13:00 |  | 17 | 1022.117 | -21.8 | -19.8 | -20.2774
2014-03-14 14:00 |  | 16.9 | 1021.104 | -25.8 | -18.7 | -21.251
2014-03-14 15:00 |  | 17.4 | 1021.104 | -23.9 | -19.9 | -22.3863
2014-03-14 16:00 |  | 17.4 | 1020.091 | -20.9 | -19.6 | -21.6945
2014-03-14 17:00 |  | 15.6 | 1021.104 | -18.6 | -17 | -20.231
2014-03-14 18:00 |  | 14.7 | 1021.104 | -23.2 | -20.7 | -20.7078
2014-03-14 19:00 |  | 13.7 | 1021.104 | -19.5 | -19.5 | -19.9158
2014-03-14 20:00 |  | 12 | 1021.104 | -13.9 | -14.8 | -19.7604
2014-03-14 21:00 |  | 10.7 | 1022.117 | -14.2 | -17.6 | -20.562
2014-03-14 22:00 |  | 9.8 | 1022.117 | -18 | -17.9 | -18.0496
2014-03-14 23:00 |  | 9.2 | 1021.104 | -19.1 | -17.9 | -19.35
2014-03-15 |  | 8.8 | 1022.117 | -11.9 | -12.5 | -16.236
2014-03-15 01:00 |  | 8.5 | 1022.117 | -16.6 | -11.6 | -13.8649
2014-03-15 02:00 |  | 9.7 | 1022.117 | -12.8 | -8.6 | -11.5256
2014-03-15 03:00 |  | 9.7 | 1022.117 | -7.9 | -7.1 | -10.4418
2014-03-15 04:00 |  | 10.2 | 1022.117 | -10.8 | -4.3 | -9.5266
2014-03-15 05:00 |  | 10.1 | 1023.13 | -7.9 | -7.8 | -7.5906
2014-03-15 06:00 |  | 10.3 | 1023.13 | -5.9 | -5.7 | -7.1795
2014-03-15 07:00 |  | 10.5 | 1024.143 | -4.9 | -5.6 | -6.0857
2014-03-15 08:00 |  | 11.2 | 1024.143 | -5.2 | -4.4 | -5.4929
2014-03-15 09:00 |  | 12.3 | 1024.143 | -10.1 | -4.7 | -6.5764
2014-03-15 10:00 |  | 14 | 1024.143 | -8.1 | -6.8 | -8.2557
2014-03-15 11:00 |  | 16.4 | 1023.13 | 1.9 | -4.4 | -7.1953
2014-03-15 12:00 |  | 19.1 | 1023.13 |  | -6.6 | -6.5371
2014-03-15 13:00 |  | 17.8 | 1022.117 |  | -5.2 | -6.6181
2014-03-15 14:00 |  | 18.3 | 1021.104 | 2.3 | -3 | -6.3315
2014-03-15 15:00 |  | 17.7 | 1021.104 | 2.2 | -4.7 | -5.906
2014-03-15 16:00 |  | 18.1 | 1021.104 | 1 | -4.6 | -4.1942
2014-03-15 17:00 |  | 15.7 | 1021.104 | 1.6 | 0.1 | -4.2373
2014-03-15 18:00 |  | 14.4 | 1021.104 | 2 | -1.2 | -3.2881
2014-03-15 19:00 |  | 13.5 | 1022.117 | 0.7 | -1.3 | -3.9001
2014-03-15 20:00 |  | 12.9 | 1022.117 | 0.1 | -4 | -4.1496
2014-03-15 21:00 |  | 12.1 | 1022.117 | -0.3 | -4.8 | -4.8655
2014-03-15 22:00 |  | 11.2 | 1021.104 | -1.4 | -3.4 | -5.1919
2014-03-15 23:00 |  | 10.5 | 1021.104 | 0 | -2.7 | -4.0896
2014-03-16 |  | 10.2 | 1021.104 | 0.4 | -3.4 | -5.4062
2014-03-16 01:00 |  | 10 | 1020.091 | -1.4 | -3.7 | -4.9885
2014-03-16 02:00 |  | 9.8 | 1020.091 | -1.3 | -2.4 | -4.4813
2014-03-16 03:00 |  | 9.6 | 1020.091 | -0.4 | -2.4 | -3.5737
2014-03-16 04:00 |  | 9 | 1020.091 | -1.6 | -3 | -4.1826
2014-03-16 05:00 |  | 8.8 | 1020.091 | -1.2 | -2.2 | -4.027
2014-03-16 06:00 |  | 8.8 | 1020.091 | -1.1 | -2.7 | -3.5039
2014-03-16 07:00 |  | 10.6 | 1020.091 | 0.2 | -0.1 | -3.7328
2014-03-16 08:00 |  | 12.8 | 1020.091 | -1.2 | -0.5 | -3.5449
2014-03-16 09:00 |  | 15.6 | 1020.091 | -1.9 | -4.1 | -4.9888
2014-03-16 10:00 |  | 16.4 | 1020.091 | -1.6 | -5.4 | -6.2016
2014-03-16 11:00 |  | 17.5 | 1020.091 | -1.3 | -3.7 | -3.7035
2014-03-16 12:00 |  | 21.3 | 1019.078 | -0.8 | -3.8 | -3.9817
2014-03-16 13:00 |  | 18.5 | 1019.078 | -2.5 | -2.2 | -4.2432
2014-03-16 14:00 |  | 19.2 | 1018.065 | -3.6 | -3 | -3.2459
2014-03-16 15:00 |  | 19.4 | 1018.065 | -1.3 | -2 | -4.1497
2014-03-16 16:00 |  | 21.1 | 1018.065 | -0.6 | -3.4 | -3.6145
2014-03-16 17:00 |  | 18.1 | 1018.065 | -1.8 | -1.2 | -3.1175
2014-03-16 18:00 |  | 16.8 | 1018.065 | 0.5 | -0.3 | -3.1746
2014-03-16 19:00 |  | 15.8 | 1019.078 | -0.2 | -1 | -2.86
2014-03-16 20:00 |  | 14.5 | 1019.078 | 1 | -0.7 | -2.589
2014-03-16 21:00 |  | 13 | 1019.078 | -1.8 | -1.7 | -3.316
2014-03-16 22:00 |  | 11.8 | 1019.078 | -2.1 | -2.6 | -4.4841
2014-03-16 23:00 |  | 11.1 | 1019.078 | -1.9 | -4 | -4.5575
2014-03-17 |  | 10.2 | 1019.078 | -2.9 | -3.6 | -5.3527
2014-03-17 01:00 |  | 9.4 | 1019.078 | -2.7 | -4.1 | -5.9966
2014-03-17 02:00 |  | 8.8 | 1018.065 | -1.9 | -3.2 | -6.6933
2014-03-17 03:00 |  | 8.2 | 1018.065 | -2.3 | -4.5 | -5.6733
2014-03-17 04:00 |  | 8 | 1018.065 | -2.8 | -2.8 | -5.3354
2014-03-17 05:00 |  | 8 | 1019.078 | -2.6 | -3.7 | -5.6948
2014-03-17 06:00 |  | 8.2 | 1019.078 | -2.2 | -2.3 | -4.4271
2014-03-17 07:00 |  | 8.6 | 1019.078 | -4.6 | -3.7 | -3.455
2014-03-17 08:00 |  | 10.9 | 1019.078 | -4.8 | -3.8 | -5.8234
2014-03-17 09:00 |  | 12.7 | 1019.078 | -3.6 | -4.7 | -5.3188
2014-03-17 10:00 |  | 12.9 | 1018.065 | -1.2 | -4.8 | -5.4103
2014-03-17 11:00 |  | 15.4 | 1018.065 | -2.5 | -5.1 | -5.3208
2014-03-17 12:00 |  | 18.9 | 1017.052 | -2.8 | -4.3 | -4.7856
2014-03-17 13:00 |  | 14.5 | 1017.052 | -2.3 | -1.8 | -4.885
2014-03-17 14:00 |  | 15.7 | 1016.039 | -1.9 | -2.8 | -4.7835
2014-03-17 15:00 |  | 14.7 | 1016.039 | -3.4 | -3 | -5.2043
2014-03-17 16:00 |  | 14.1 | 1015.026 | -2.7 | -3.2 | -4.65
2014-03-17 17:00 |  | 13.1 | 1016.039 | -1.9 | -2.2 | -4.2462
2014-03-17 18:00 |  | 12.4 | 1016.039 | -3.1 | -3 | -3.1113
2014-03-17 19:00 |  | 11.8 | 1016.039 | -2 | -2.5 | -4.9318
2014-03-17 20:00 |  | 11 | 1015.026 | -3.4 | -3.1 | -4.5147
2014-03-17 21:00 |  | 10.5 | 1015.026 | -3.2 | -2.6 | -4.5465
2014-03-17 22:00 |  | 9.9 | 1015.026 | -2.8 | -2 | -4.1596
2014-03-17 23:00 |  | 9.4 | 1015.026 | -2.3 | -4.4 | -6.2042
2014-03-18 |  | 8.9 | 1014.013 | -7.3 | -6.8 | -5.5968
2014-03-18 01:00 |  | 8.6 | 1014.013 | -5.8 | -3 | -6.038
2014-03-18 02:00 |  | 8.7 | 1013 | -5.7 | -4.9 | -6.4551
2014-03-18 03:00 |  | 8.8 | 1013 | -6.1 | -5.2 | -6.1919
2014-03-18 04:00 |  | 8.8 | 1013 | -3.5 | -5.2 | -4.9339
2014-03-18 05:00 |  | 8.7 | 1011.987 | -3.7 | -4.9 | -5.8958
2014-03-18 06:00 |  | 9.1 | 1011.987 | -2.7 | -4.3 | -4.7602
2014-03-18 07:00 |  | 9.3 | 1011.987 | -6 | -3.2 | -4.2394
2014-03-18 08:00 |  | 10.4 | 1011.987 | -6 | -3.1 | -4.6343
2014-03-18 09:00 |  | 12 | 1011.987 | -2 | -3.1 | -4.5975
2014-03-18 10:00 |  | 14.9 | 1010.974 | -3.1 | -2.6 | -4.1182
2014-03-18 11:00 |  | 13 | 1009.961 | -3.7 | -5 | -4.7068
2014-03-18 12:00 |  | 13.5 | 1009.961 | -3.6 | -2.1 | -4.1029
2014-03-18 13:00 |  | 12.4 | 1009.961 | -0.1 | -2.3 | -1.6433
2014-03-18 14:00 |  | 13.9 | 1008.948 | -2.2 | -4.9 | -4.1011
2014-03-18 15:00 |  | 14.2 | 1009.961 | -1.5 | -2.9 | -4.3635
2014-03-18 16:00 |  | 13.9 | 1010.974 | -0.1 | -2 | -2.7195
2014-03-18 17:00 |  | 13.3 | 1011.987 | 0.6 | -1.7 | -2.5386
2014-03-18 18:00 |  | 13.3 | 1013 | 1.1 | -0.6 | -0.78032
2014-03-18 19:00 |  | 12.6 | 1014.013 | 1.5 | 0.1 | -1.0283
2014-03-18 20:00 |  | 12 | 1015.026 | 0.1 | 1.7 | 0.53201
2014-03-18 21:00 |  | 11.7 | 1016.039 | 1.5 | 0.2 | -0.27488
2014-03-18 22:00 |  | 10.9 | 1017.052 | -1.7 | -1.9 | -1.9721
2014-03-18 23:00 |  | 10.3 | 1017.052 | 0 | -0.8 | -1.9906
2014-03-19 |  | 9.7 | 1018.065 | -0.5 | -1.3 | -1.85
2014-03-19 01:00 |  | 9.5 | 1018.065 | 0.8 | -1.1 | -2.7634
2014-03-19 02:00 |  | 9.3 | 1018.065 | -1.5 | -0.4 | -2.5543
2014-03-19 03:00 |  | 9.1 | 1018.065 | -0.2 | -1.6 | -2.7269
2014-03-19 04:00 |  | 9 | 1018.065 | -2.3 | -3.4 | -3.1891
2014-03-19 05:00 |  | 8.7 | 1019.078 | -1.1 | -2 | -2.4481
2014-03-19 06:00 |  | 8.8 | 1019.078 | -2.8 | -1.4 | -2.0871
2014-03-19 07:00 |  | 9.4 | 1019.078 | -2.5 | -0.4 | -2.125
2014-03-19 08:00 |  | 10.6 | 1020.091 | -0.9 | -0.8 | -2.3829
2014-03-19 09:00 |  | 11.4 | 1019.078 | -2.9 | -1.8 | -3.2102
2014-03-19 10:00 |  | 12.9 | 1019.078 | -4.1 | -1.9 | -3.4169
2014-03-19 11:00 |  | 14.6 | 1019.078 | -0.3 | -1.8 | -3.654
2014-03-19 12:00 |  | 14.7 | 1019.078 | -1.1 | -0.7 | -3.0795
2014-03-19 13:00 |  | 16.2 | 1018.065 | -1.6 | -2.5 | -3.4603
2014-03-19 14:00 |  | 17.1 | 1018.065 | -2.4 | -2.9 | -2.6291
2014-03-19 15:00 |  | 17.2 | 1017.052 | -2.4 | 0.4 | -2.4978
2014-03-19 16:00 |  | 20.4 | 1016.039 | -2.7 | -1.7 | -2.9487
2014-03-19 17:00 |  | 15 | 1017.052 | -1.1 | -1.3 | -2.6248
2014-03-19 18:00 |  | 12.6 | 1017.052 | -1.1 | -2.9 | -3.5545
2014-03-19 19:00 |  | 10.4 | 1017.052 | -2.2 | -2.8 | -3.9414
2014-03-19 20:00 |  | 9 | 1017.052 | -2.4 | -2.5 | -4.113
2014-03-19 21:00 |  | 8.4 | 1016.039 | -3.6 | -4.3 | -5.0311
2014-03-19 22:00 |  | 8.2 | 1015.026 | -4.5 | -4.3 | -6.0306
2014-03-19 23:00 |  | 7.8 | 1014.013 | -4 | -4.1 | -5.1652
2014-03-20 |  | 7.9 | 1014.013 | -3.1 | -3 | -4.9241
2014-03-20 01:00 |  | 8.3 | 1013 | -3.5 | -4.3 | -5.503
2014-03-20 02:00 |  | 9.1 | 1011.987 | -4.3 | -4.6 | -6.1714
2014-03-20 03:00 |  | 9.2 | 1010.974 | -5.4 | -4.5 | -6.1589
2014-03-20 04:00 |  | 9.3 | 1009.961 | -6.2 | -5.4 | -7.9299
2014-03-20 05:00 |  | 9.8 | 1009.961 | -5 | -5.2 | -6.9514
2014-03-20 06:00 |  | 10.2 | 1008.948 | -5.5 | -6.4 | -6.7164
2014-03-20 07:00 |  | 10.9 | 1007.935 | -5.2 | -4.1 | -6.0961
2014-03-20 08:00 |  | 12.8 | 1006.922 | -7.8 | -5.3 | -7.2043
2014-03-20 09:00 |  | 13.5 | 1005.909 | -7 | -7.5 | -7.8763
2014-03-20 10:00 |  | 14.5 | 1004.896 | -5.6 | -6.2 | -7.7524
2014-03-20 11:00 |  | 14.8 | 1002.87 | -6.6 | -6.8 | -7.7637
2014-03-20 12:00 |  | 18.1 | 1002.87 | -6.4 | -6.5 | -7.2972
2014-03-20 13:00 |  | 14 | 1001.857 | -5.2 | -4.9 | -7.5223
2014-03-20 14:00 |  | 13.1 | 1000.844 | -4.5 | -3.9 | -6.1435
2014-03-20 15:00 |  | 12.7 | 1000.844 | -3.4 | -1.7 | -4.7196
2014-03-20 16:00 |  | 12.4 | 1000.844 | -2.9 | -2.8 | -5.5122
2014-03-20 17:00 |  | 12.1 | 999.831 | -2.7 | -3.5 | -4.2424
2014-03-20 18:00 |  | 11.1 | 999.831 | -1.8 | -1.5 | -3.5231
2014-03-20 19:00 |  | 11.2 | 999.831 | -3.4 | -1.8 | -2.8259
2014-03-20 20:00 |  | 10.1 | 999.831 | -1.7 | -3 | -3.002
2014-03-20 21:00 |  | 9.4 | 1000.844 | 0.1 | -3.8 | -3.7035
2014-03-20 22:00 |  | 8.3 | 1000.844 | -2.5 | -3.6 | -3.9223
2014-03-20 23:00 |  | 8.4 | 1000.844 | -0.7 | -2.8 | -4.4551
2014-03-21 |  | 8.6 | 1000.844 | -0.6 | -2.7 | -3.4842
2014-03-21 01:00 |  | 8.5 | 1000.844 | -0.7 | -1.8 | -3.2929
2014-03-21 02:00 |  | 8.4 | 1000.844 | -3.5 | -2.8 | -3.5161
2014-03-21 03:00 |  | 8.3 | 1000.844 | -3 | -1.2 | -3.0713
2014-03-21 04:00 |  | 8.2 | 999.831 | -2.1 | -2.5 | -2.5315
2014-03-21 05:00 |  | 7.8 | 1000.844 | -0.3 | -3.6 | -2.8891
2014-03-21 06:00 |  | 7.8 | 1001.857 | -0.1 | -0.9 | -2.257
2014-03-21 07:00 |  | 8.1 | 1002.87 | -0.5 | 0.2 | -2.2519
2014-03-21 08:00 |  | 9.4 | 1003.883 | -0.5 | -0.1 | -1.9362
2014-03-21 09:00 |  | 10.8 | 1003.883 | -3.2 | -3.1 | -3.2228
2014-03-21 10:00 |  | 13.2 | 1003.883 | -2.1 | -3.2 | -3.3727
2014-03-21 11:00 |  | 14.3 | 1003.883 | -2.3 | -2.5 | -2.7325
2014-03-21 12:00 |  | 16.3 | 1002.87 | -1.3 | -0.5 | -3.1437
2014-03-21 13:00 |  | 13.7 | 1002.87 | -3 | -1.8 | -3.1516
2014-03-21 14:00 |  | 13.3 | 1001.857 | -2.2 | -3 | -2.9235
2014-03-21 15:00 |  | 12.3 | 1001.857 | -1.3 | -5.8 | -4.1848
2014-03-21 16:00 |  | 13.3 | 1001.857 | -1.9 | -0.1 | -2.7644
2014-03-21 17:00 |  | 10.7 | 1000.844 | -1 | 0.9 | -2.9075
2014-03-21 18:00 |  | 8.7 | 999.831 | -1 | -3.8 | -2.4121
2014-03-21 19:00 |  | 8.8 | 999.831 | -2.5 | -2.5 | -3.1444
2014-03-21 20:00 |  | 8.7 | 998.818 | -2.2 | -3.2 | -4.0637
2014-03-21 21:00 |  | 9 | 996.792 | -2.3 | -2.8 | -4.4691
2014-03-21 22:00 |  | 7.4 | 995.779 | -2.7 | -3.6 | -4.4224
2014-03-21 23:00 |  | 6.8 | 994.766 | -3.2 | -2.5 | -4.2723
2014-03-22 |  | 5.8 | 994.766 | -2.2 | -3.9 | -3.3727
2014-03-22 01:00 |  | 5.8 | 993.753 | -1.7 | -3.8 | -3.3399
2014-03-22 02:00 |  | 5.4 | 993.753 | -2.4 | -3.7 | -3.0975
2014-03-22 03:00 |  | 5.3 | 993.753 | -1.2 | -2.3 | -2.1405
2014-03-22 04:00 |  | 5 | 993.753 | 0 | -0.9 | -2.1235
2014-03-22 05:00 |  | 4.5 | 993.753 | 0.5 | -1.1 | -2.6197
2014-03-22 06:00 |  | 4.8 | 994.766 | -0.2 | -0.5 | -1.7141
2014-03-22 07:00 |  | 5.4 | 994.766 | 0.6 | -0.2 | -1.5546
2014-03-22 08:00 |  | 7.5 | 994.766 | 0.1 | -0.9 | -2.4911
2014-03-22 09:00 |  | 11.5 | 994.766 | -1.5 | -2.2 | -1.8845
2014-03-22 10:00 |  | 12.8 | 994.766 | -1.5 | -1.6 | -2.7824
2014-03-22 11:00 |  | 9.9 | 994.766 | -1.2 | -3.5 | -2.5278
2014-03-22 12:00 |  | 10.5 | 993.753 | -1.7 | -1.6 | -2.6472
2014-03-22 13:00 |  | 11.5 | 993.753 | -2.3 | -4.1 | -3.587
2014-03-22 14:00 |  | 11.3 | 993.753 | -0.5 | -0.3 | -2.1295
2014-03-22 15:00 |  | 11.3 | 993.753 | -1.6 | 0.7 | -2.2106
2014-03-22 16:00 |  | 11.6 | 994.766 | -1 | 0.4 | -0.23039
2014-03-22 17:00 |  | 8.7 | 995.779 | 1.9 | 0.5 | 0.014283
2014-03-22 18:00 |  | 7.9 | 995.779 | 1.3 | 0.4 | -1.3212
2014-03-22 19:00 |  | 7.8 | 996.792 | 0.4 | -0.3 | -1.5149
2014-03-22 20:00 |  | 7.4 | 996.792 | -10.9 | -0.5 | -2.144
2014-03-22 21:00 |  | 6.8 | 996.792 | -0.2 | -0.4 | -1.8671
2014-03-22 22:00 |  | 6.3 | 997.805 | -0.9 | -1 | -1.73
2014-03-22 23:00 |  | 5.8 | 997.805 | 0.2 | -0.7 | -2.3416
2014-03-23 |  | 5.3 | 997.805 | -0.6 | -0.5 | -2.3265
2014-03-23 01:00 |  | 4.8 | 997.805 | -1.4 | -1.4 | -2.1842
2014-03-23 02:00 |  | 4.3 | 998.818 | -0.7 | -0.3 | -2.3073
2014-03-23 03:00 |  | 4 | 998.818 | -1.2 | -1.6 | -2.2362
2014-03-23 04:00 |  | 3.8 | 998.818 | -0.5 | -0.5 | -1.6846
2014-03-23 05:00 |  | 3.4 | 999.831 | 0.2 | 0.7 | -1.5306
2014-03-23 06:00 |  | 4 | 1000.844 | 0.4 | 0.3 | -0.37465
2014-03-23 07:00 |  | 5.5 | 1000.844 | 1.1 | 2 | -0.41701
2014-03-23 08:00 |  | 6.6 | 1001.857 | 0.6 | 1.2 | -0.29808
2014-03-23 09:00 |  | 8.6 | 1001.857 | -0.5 | 0.5 | -0.77362
2014-03-23 10:00 |  | 9.7 | 1001.857 | -1 | -0.3 | -1.4523
2014-03-23 11:00 |  | 11.4 | 1002.87 | -1 | 1 | -2.0584
2014-03-23 12:00 |  | 9.5 | 1002.87 | -1 | -2.5 | -2.0198
2014-03-23 13:00 |  | 10.1 | 1002.87 | -1.5 | 1.4 | -1.7571
2014-03-23 14:00 |  | 9.2 | 1003.883 | 1.8 | -1.8 | -1.0488
2014-03-23 15:00 |  | 10.4 | 1004.896 | -1.7 | -1.7 | -2.2623
2014-03-23 16:00 |  | 11.8 | 1004.896 | 0.3 | -1.9 | -2.4001
2014-03-23 17:00 |  | 9.9 | 1005.909 | 0.6 | 1.7 | -0.8071
2014-03-23 18:00 |  | 9.2 | 1007.935 | 1.9 | 2.2 | 0.095621
2014-03-23 19:00 |  | 7.6 | 1008.948 | 1.8 | 1.5 | -0.022045
2014-03-23 20:00 |  | 7 | 1009.961 | 1.1 | -0.8 | -1.0315
2014-03-23 21:00 |  | 6.6 | 1009.961 | 0.8 | 1.1 | -1.49
2014-03-23 22:00 |  | 6.1 | 1009.961 | -1.5 | -0.5 | -2.2627
2014-03-23 23:00 |  | 5.3 | 1010.974 | -1.6 | -3.5 | -2.7357
2014-03-24 |  | 4.7 | 1010.974 | -1.7 | -2.8 | -3.2486
2014-03-24 01:00 |  | 4.3 | 1010.974 | -1.7 | -3.9 | -3.0818
2014-03-24 02:00 |  | 3.7 | 1010.974 | -2 | -2.7 | -3.848
2014-03-24 03:00 |  | 3.7 | 1010.974 | -2 | -3.8 | -4.1855
2014-03-24 04:00 |  | 3.2 | 1010.974 | -3.3 | -4.1 | -3.7247
2014-03-24 05:00 |  | 3 | 1010.974 | -3.6 | -2.6 | -4.4652
2014-03-24 06:00 |  | 4.4 | 1010.974 | -2.6 | -1.8 | -3.3083
2014-03-24 07:00 |  | 5.8 | 1010.974 | -3.2 | 0.1 | -3.3642
2014-03-24 08:00 |  | 9 | 1010.974 | -7.8 | -7.4 | -5.9543
2014-03-24 09:00 |  | 13.1 | 1010.974 |  | -7 | -6.3936
2014-03-24 10:00 |  | 14.4 | 1009.961 | -6.1 | -5.9 | -5.4366
2014-03-24 11:00 |  | 14.2 | 1008.948 | -1.5 | -4.6 | -4.207
2014-03-24 12:00 |  | 15.8 | 1007.935 | -3.9 | -2.8 | -4.3496
2014-03-24 13:00 |  | 11.9 | 1006.922 | 0 | -3.2 | -3.6372
2014-03-24 14:00 |  | 11.2 | 1006.922 | -1.1 | -5.5 | -3.3255
2014-03-24 15:00 |  | 10.6 | 1006.922 | -1.2 | -3.6 | -3.5711
2014-03-24 16:00 |  | 9.6 | 1006.922 | -0.9 | -1.9 | -3.838
2014-03-24 17:00 |  | 8.8 | 1005.909 | -1.4 | -1 | -3.2282
2014-03-24 18:00 |  | 8.3 | 1005.909 | -1.7 | -2.1 | -3.703
2014-03-24 19:00 |  | 7.7 | 1005.909 | -1.2 | -2.7 | -3.5965
2014-03-24 20:00 |  | 7.6 | 1005.909 | -3.3 | -2.7 | -4.1829
2014-03-24 21:00 |  | 7.8 | 1005.909 | -3.7 | -3.2 | -4.2011
2014-03-24 22:00 |  | 7.7 | 1004.896 | -3.4 | -3.3 | -3.7026
2014-03-24 23:00 |  | 7.8 | 1003.883 | -3.6 | -2.9 | -4.5203
2014-03-25 |  | 7.1 | 1003.883 | -3.4 | -2.1 | -4.0742
2014-03-25 01:00 |  | 7.1 | 1003.883 | -2.9 | -2.9 | -4.1249
2014-03-25 02:00 |  | 7 | 1002.87 | -3.5 | -3.6 | -5.1665
2014-03-25 03:00 |  | 6.7 | 1002.87 | -3.3 | -3 | -4.7159
2014-03-25 04:00 |  | 7 | 1001.857 | -2.6 | -4.1 | -4.3464
2014-03-25 05:00 |  | 6.8 | 1001.857 | -2.3 | -1.9 | -3.2729
2014-03-25 06:00 |  | 7.3 | 1001.857 | -0.3 | -0.5 | -2.8267
2014-03-25 07:00 |  | 7.6 | 1001.857 | -1 | -1.5 | -2.5737
2014-03-25 08:00 |  | 8 | 1001.857 | -1.4 | -1.5 | -2.4832
2014-03-25 09:00 |  | 7.6 | 1002.87 | -2.4 | -0.7 | -3.6371
2014-03-25 10:00 |  | 8.8 | 1002.87 | -2.6 | -2.6 | -2.4927
2014-03-25 11:00 |  | 9.4 | 1002.87 | -2.8 | -2.7 | -2.6023
2014-03-25 12:00 |  | 9.7 | 1002.87 | -1.2 | -1 | -3.0893
2014-03-25 13:00 |  | 9.9 | 1003.883 | -0.9 | -1.1 | -2.6623
2014-03-25 14:00 |  | 9.9 | 1004.896 | -1.8 | -0.5 | -3.0473
2014-03-25 15:00 |  | 10.4 | 1005.909 | -1.8 | -3.7 | -3.1465
2014-03-25 16:00 |  | 10.2 | 1005.909 | -2.1 | -4.2 | -4.1732
2014-03-25 17:00 |  | 9.2 | 1007.935 | -2.7 | -5.4 | -4.1567
2014-03-25 18:00 |  | 8.3 | 1008.948 | -4.4 | -4.6 | -4.8112
2014-03-25 19:00 |  | 7.9 | 1009.961 | -5.5 | -6.1 | -5.7526
2014-03-25 20:00 |  | 7.1 | 1010.974 | -6 | -6.9 | -7.0624
2014-03-25 21:00 |  | 6.6 | 1011.987 | -4.9 | -6 | -7.7622
2014-03-25 22:00 |  | 5.9 | 1011.987 | -7.6 | -8 | -8.4417
2014-03-25 23:00 |  | 5.5 | 1013 | -7.5 | -9 | -9.1056
2014-03-26 |  | 4.8 | 1013 | -8 | -8.7 | -9.5928
2014-03-26 01:00 |  | 4.3 | 1014.013 | -9.7 | -9 | -9.3101
2014-03-26 02:00 |  | 4.3 | 1014.013 | -9.1 | -9.4 | -9.5002
2014-03-26 03:00 |  | 3.9 | 1014.013 | -9.1 | -8 | -9.389
2014-03-26 04:00 |  | 3.4 | 1014.013 | -8.5 | -10 | -10.3736
2014-03-26 05:00 |  | 3.9 | 1015.026 | -5.8 | -6.9 | -8.4111
2014-03-26 06:00 |  | 5 | 1015.026 | -7.6 | -5.8 | -8.3003
2014-03-26 07:00 |  | 6.9 | 1015.026 | -6.4 | -5.9 | -7.6423
2014-03-26 08:00 |  | 7.3 | 1015.026 | -4.3 | -7.3 | -7.4747
2014-03-26 09:00 |  | 8.2 | 1015.026 | -4.8 | -0.7 | -5.6516
2014-03-26 10:00 |  | 11.8 | 1015.026 | -6.1 | -5.5 | -6.8486
2014-03-26 11:00 |  | 12.2 | 1014.013 | -6.4 | -6.4 | -7.1135
2014-03-26 12:00 |  | 9.8 | 1013 | -4.2 | -4.5 | -6.0179
2014-03-26 13:00 |  | 10.4 | 1013 | -3.9 | -3.9 | -6.0737
2014-03-26 14:00 |  | 5 | 1013 | 2.4 | -1.4 | -2.7465
2014-03-26 15:00 |  | 5.6 | 1013 | -1.8 | -2.3 | -3.6705
2014-03-26 16:00 |  | 4.8 | 1011.987 | -3.9 | -2.4 | -4.2555
2014-03-26 17:00 |  | 4 | 1011.987 | -2.1 | -1.7 | -4.4742
2014-03-26 18:00 |  | 4 | 1011.987 | -2 | -3.1 | -3.1628
2014-03-26 19:00 |  | 4.2 | 1011.987 | -2.2 | -1.5 | -4.2553
2014-03-26 20:00 |  | 4.4 | 1010.974 | -2.4 | -2.5 | -4.2661
2014-03-26 21:00 |  | 5.1 | 1010.974 | -4.1 | -4.9 | -4.87
2014-03-26 22:00 |  | 4.9 | 1010.974 | -4.3 | -4.2 | -5.147
2014-03-26 23:00 |  | 4.7 | 1010.974 | -4.6 | -5.5 | -5.9191
2014-03-27 |  | 4.1 | 1009.961 | -5.1 | -5.8 | -6.5532
2014-03-27 01:00 |  | 4.5 | 1009.961 | -6.7 | -6 | -6.7185
2014-03-27 02:00 |  | 4.1 | 1008.948 | -7.5 | -4.1 | -6.8224
2014-03-27 03:00 |  | 3.9 | 1008.948 | -6.8 | -4.9 | -7.1072
2014-03-27 04:00 |  | 3.2 | 1008.948 | -6.6 | -5.2 | -7.7648
2014-03-27 05:00 |  | 3.2 | 1008.948 | -3.5 | -4.2 | -6.9098
2014-03-27 06:00 |  | 4.2 | 1008.948 | -3.3 | -1.2 | -6.0206
2014-03-27 07:00 |  | 5.5 | 1009.961 | -4.1 | -1.9 | -4.5022
2014-03-27 08:00 |  | 9.4 | 1009.961 | -2.6 | -2.1 | -5.5171
2014-03-27 09:00 |  | 11.9 | 1008.948 | -4.8 | -3.8 | -5.6468
2014-03-27 10:00 |  | 11.7 | 1005.1097 | -9.7 | -8.6 | -8.3407
2014-03-27 11:00 |  | 12.9 | 1004.7042 | -12.6 | -13.4 | -11.557
2014-03-27 12:00 |  | 15.4 | 1004.1902 | -11.5 | -14.4 | -13.5088
2014-03-27 13:00 |  | 12.1 | 1003.9002 | -11.7 | -11.2 | -13.1737
2014-03-27 14:00 |  | 11.2 | 1006.922 | -12.4 | -8.9 | -11.5475
2014-03-27 15:00 |  | 10.7 | 1007.935 | -10.4 | -11.6 | -10.118
2014-03-27 16:00 |  | 10.6 | 1007.935 | -5.8 | -4.8 | -9.6458
2014-03-27 17:00 |  | 9.3 | 1007.935 | -6.2 | -11.1 | -8.3893
2014-03-27 18:00 |  | 8.3 | 1008.948 | -11.1 | -10.7 | -11.8411
2014-03-27 19:00 |  | 7.5 | 1008.948 | -11 | -8.8 | -10.6568
2014-03-27 20:00 |  | 6.8 | 1008.948 | -8.8 | -7.8 | -9.7049
2014-03-27 21:00 |  | 6.4 | 1008.948 | -8.3 | -9.7 | -10.3885
2014-03-27 22:00 |  | 5.6 | 1009.961 | -9.1 | -7.7 | -10.1581
2014-03-27 23:00 |  | 5.1 | 1009.961 | -9 | -7.3 | -9.738
2014-03-28 |  | 4.7 | 1009.961 | -9.4 | -8.1 | -10.8939
2014-03-28 01:00 |  | 4.3 | 1009.961 | -11.7 | -9.9 | -11.8884
2014-03-28 02:00 |  | 4.7 | 1009.961 | -12 | -11.4 | -12.7348
2014-03-28 03:00 |  | 4.2 | 1009.961 | -13.7 | -11.6 | -14.3645
2014-03-28 04:00 |  | 5.1 | 1009.961 | -14.9 | -14.7 | -14.6717
2014-03-28 05:00 |  | 4.8 | 1009.961 | -13.9 | -14.9 | -15.3393
2014-03-28 06:00 |  | 6.1 | 1010.974 | -13.5 | -14.1 | -15.1497
2014-03-28 07:00 |  | 6.8 | 1010.974 | -13.6 | -14.8 | -15.9586
2014-03-28 08:00 |  | 8.3 | 1011.987 | -14.3 | -14.9 | -15.4699
2014-03-28 09:00 |  | 10.8 | 1011.987 | -15.8 | -15.3 | -16.3753
2014-03-28 10:00 |  | 14.5 | 1011.987 | -15.2 | -14.3 | -16.7385
2014-03-28 11:00 |  | 16 | 1011.987 | -16.8 | -16.3 | -16.4454
2014-03-28 12:00 |  | 17 | 1011.987 | -16 | -16.1 | -16.7041
2014-03-28 13:00 |  | 15 | 1010.974 | -16.5 | -18.7 | -17.0324
2014-03-28 14:00 |  | 14.7 | 1010.974 | -14.2 | -17 | -16.2706
2014-03-28 15:00 |  | 14 | 1010.974 | -14.6 | -16.4 | -12.766
2014-03-28 16:00 |  | 13.7 | 1010.974 | -14.5 | -16.8 | -13.2904
2014-03-28 17:00 |  | 12.4 | 1011.987 | -11.9 | -12.2 | -13.1425
2014-03-28 18:00 |  | 11.5 | 1011.987 | -12.8 | -13.2 | -12.8748
2014-03-28 19:00 |  | 10.8 | 1011.987 | -11.4 | -12.8 | -13.5782
2014-03-28 20:00 |  | 9.8 | 1011.987 | -13.5 | -18.2 | -14.3522
2014-03-28 21:00 |  | 9.2 | 1011.987 | -14.2 | -21 | -16.3124
2014-03-28 22:00 |  | 9 | 1011.987 | -16.9 | -18.9 | -16.883
2014-03-28 23:00 |  | 8.7 | 1011.987 | -16.9 | -18.5 | -17.8345
2014-03-29 |  | 8.3 | 1011.987 | -18.3 | -19.9 | -18.775
2014-03-29 01:00 |  | 8.5 | 1011.987 | -19.4 | -18.8 | -19.0721
2014-03-29 02:00 |  | 8.7 | 1011.987 | -18.1 | -18.9 | -20.164
2014-03-29 03:00 |  | 8.7 | 1011.987 | -18.7 | -18.9 | -20.4655
2014-03-29 04:00 |  | 8.7 | 1011.987 | -19.2 | -19.3 | -20.454
2014-03-29 05:00 |  | 8.7 | 1011.987 | -21.6 | -18.6 | -20.6244
2014-03-29 06:00 |  | 8.8 | 1011.987 | -21.9 | -18.4 | -19.552
2014-03-29 07:00 |  | 11 | 1011.987 | -22.8 | -17.6 | -19.2075
2014-03-29 08:00 |  | 15.2 | 1011.987 | -24.9 | -18.8 | -20.2751
2014-03-29 09:00 |  | 20.2 | 1011.987 | -25.4 | -20 | -21.4884
2014-03-29 10:00 |  | 22.5 | 1010.974 | -20.8 | -20.8 | -20.1202
2014-03-29 11:00 |  | 23.4 | 1010.974 | -18.6 | -22.2 | -19.1714
2014-03-29 12:00 |  | 25 | 1009.961 | -19.6 | -21.5 | -18.5215
2014-03-29 13:00 |  | 20.4 | 1008.948 | -15.8 | -18.2 | -18.1337
2014-03-29 14:00 |  | 18.9 | 1008.948 | -9 | -12.5 | -12.0515
2014-03-29 15:00 |  | 18.6 | 1008.948 | -6.9 | -12.7 | -9.5402
2014-03-29 16:00 |  | 20.1 | 1008.948 | -8.5 | -12.1 | -9.9166
2014-03-29 17:00 |  | 16 | 1009.961 | -11.1 | -13.4 | -9.4601
2014-03-29 18:00 |  | 14.5 | 1009.961 | -9.8 | -11.8 | -10.4429
2014-03-29 19:00 |  | 13.8 | 1009.961 | -10.7 | -12.1 | -10.4534
2014-03-29 20:00 |  | 13.4 | 1009.961 | -10.1 | -11.3 | -11.3471
2014-03-29 21:00 |  | 12.9 | 1009.961 | -13 | -13 | -12.1418
2014-03-29 22:00 |  | 12.2 | 1009.961 | -14.4 | -15 | -13.8878
2014-03-29 23:00 |  | 11.7 | 1008.948 | -15 | -16.2 | -14.692
2014-03-30 |  | 11.2 | 1008.948 | -14.9 | -17.3 | -14.8879
2014-03-30 01:00 |  | 10.5 | 1008.948 | -15.2 | -16.4 | -15.2885
2014-03-30 02:00 |  | 10.1 | 1008.948 | -15.1 | -16.8 | -14.6372
2014-03-30 03:00 |  | 9.9 | 1008.948 | -14.5 | -17.4 | -14.6012
2014-03-30 04:00 |  | 9.6 | 1008.948 | -14.8 | -18.2 | -14.3557
2014-03-30 05:00 |  | 9.7 | 1008.948 | -14.8 | -16.8 | -14.0689
2014-03-30 06:00 |  | 10.6 | 1009.961 | -14 | -13.8 | -13.3175
2014-03-30 07:00 |  | 12 | 1009.961 | -18.1 | -16.3 | -12.9492
2014-03-30 08:00 |  | 16.1 | 1009.961 | -17.3 | -14 | -13.2115
2014-03-30 09:00 |  | 20.2 | 1009.961 | -18.2 | -14.9 | -13.2686
2014-03-30 10:00 |  | 23.1 | 1009.961 | -17 | -15.3 | -12.7318
2014-03-30 11:00 |  | 24.2 | 1008.948 | -15.7 | -13.6 | -12.2779
2014-03-30 12:00 |  | 22.5 | 1008.948 | -11.7 | -10.7 | -9.7094
2014-03-30 13:00 |  | 21.9 | 1008.948 | -10 | -10.2 | -7.9657
2014-03-30 14:00 |  | 20.7 | 1008.948 | -6.9 | -4.1 | -7.9131
2014-03-30 15:00 |  | 20.3 | 1008.948 | -3.5 | -4.1 | -7.007
2014-03-30 16:00 |  | 19.4 | 1008.948 | -3 | -8.3 | -6.4021
2014-03-30 17:00 |  | 17.4 | 1008.948 | -9 | -7.3 | -5.5016
2014-03-30 18:00 |  | 16 | 1008.948 | -3.9 | -8.7 | -7.4497
2014-03-30 19:00 |  | 15.3 | 1009.961 | -8.4 | -8.2 | -7.5439
2014-03-30 20:00 |  | 14.9 | 1009.961 | -8.2 | -8.3 | -7.9566
2014-03-30 21:00 |  | 14.4 | 1009.961 | -8.6 | -9.1 | -8.5265
2014-03-30 22:00 |  | 13.9 | 1009.961 | -8.5 | -9.7 | -8.1043
2014-03-30 23:00 |  | 14.4 | 1009.961 | -10.2 | -10.9 | -8.5785
2014-03-31 |  | 14 | 1009.961 | -8.7 | -11.8 | -8.6817
2014-03-31 01:00 |  | 13.8 | 1008.948 | -12.8 | -12 | -8.7777
2014-03-31 02:00 |  | 13.9 | 1008.948 | -11.3 | -12.3 | -8.6662
2014-03-31 03:00 |  | 13.6 | 1008.948 | -10.6 | -11.2 | -8.6828
2014-03-31 04:00 |  | 13.1 | 1008.948 | -10.5 | -10.9 | -7.9682
2014-03-31 05:00 |  | 12.6 | 1008.948 | -9.6 | -11.8 | -7.6433
2014-03-31 06:00 |  | 13 | 1008.948 | -13.1 | -10.3 | -7.3296
2014-03-31 07:00 |  | 15 | 1009.961 | -10.1 | -9.1 | -6.8419
2014-03-31 08:00 |  | 16.5 | 1009.961 | -11.1 | -8.5 | -6.9752
2014-03-31 09:00 |  | 16.3738 | 1009.961 | -10.2 | -6.3 | -6.9385
2014-03-31 10:00 |  | 18.0013 | 1009.961 | -8.2 | -6.9 | -6.366
2014-03-31 11:00 |  | 18.0673 | 1005.861 | -8 | -7.8 | -5.3658
2014-03-31 12:00 |  | 18.4998 | 1005.1713 | -6.6 | -7.5 | -6.4355
2014-03-31 13:00 |  | 18.168 | 1004.5048 | -6.4 | -5.6 | -7.2315
2014-03-31 14:00 |  | 17.9872 | 1004.2905 | -4.4 | -5.3 | -5.856
2014-03-31 15:00 |  | 17.586 | 1004.061 | -4.1 | -4.9 | -5.3936
2014-03-31 16:00 |  | 17.4054 | 1003.9809 | -4.6 | -4.6 | -5.0446
2014-03-31 17:00 |  | 16.2369 | 1003.8135 | -3.2 | -4.8 | -5.1784
2014-03-31 18:00 |  | 15.2135 | 1003.9052 | -3.3 | -4.4 | -4.3421
2014-03-31 19:00 |  | 14.4518 | 1004.4099 | -3.1 | -5.1 | -4.9936
2014-03-31 20:00 |  | 13.6565 | 1004.3088 | -3.9 | -5.2 | -5.4617
2014-03-31 21:00 |  | 13.3156 | 1003.7161 | -4.7 | -5.5 | -5.8095
2014-03-31 22:00 |  | 12.853 | 1003.3982 | -5.1 | -6.6 | -6.0432
2014-03-31 23:00 |  | 11.9218 | 1003.4806 | -7.6 | -6.1 | -5.297

## Results
DateTime | CorrectedValue
2014-01-01
2014-01-01 01:00
2014-01-01 02:00
2014-01-01 03:00
2014-01-01 04:00
2014-01-01 05:00
2014-01-01 06:00
2014-01-01 07:00
2014-01-01 08:00
2014-01-01 09:00
2014-01-01 10:00
2014-01-01 11:00
2014-01-01 12:00
2014-01-01 13:00
2014-01-01 14:00
2014-01-01 15:00
2014-01-01 16:00
2014-01-01 17:00
2014-01-01 18:00
2014-01-01 19:00
2014-01-01 20:00
2014-01-01 21:00
2014-01-01 22:00
2014-01-01 23:00
2014-01-02
2014-01-02 01:00
2014-01-02 02:00
2014-01-02 03:00
2014-01-02 04:00
2014-01-02 05:00
2014-01-02 06:00
2014-01-02 07:00
2014-01-02 08:00
2014-01-02 09:00
2014-01-02 10:00
2014-01-02 11:00
2014-01-02 12:00
2014-01-02 13:00
2014-01-02 14:00
2014-01-02 15:00
2014-01-02 16:00
2014-01-02 17:00
2014-01-02 18:00
2014-01-02 19:00
2014-01-02 20:00
2014-01-02 21:00
2014-01-02 22:00
2014-01-02 23:00
2014-01-03
2014-01-03 01:00
2014-01-03 02:00
2014-01-03 03:00
2014-01-03 04:00
2014-01-03 05:00
2014-01-03 06:00
2014-01-03 07:00
2014-01-03 08:00
2014-01-03 09:00
2014-01-03 10:00
2014-01-03 11:00
2014-01-03 12:00
2014-01-03 13:00
2014-01-03 14:00
2014-01-03 15:00
2014-01-03 16:00
2014-01-03 17:00
2014-01-03 18:00
2014-01-03 19:00
2014-01-03 20:00
2014-01-03 21:00
2014-01-03 22:00
2014-01-03 23:00
2014-01-04
2014-01-04 01:00
2014-01-04 02:00
2014-01-04 03:00
2014-01-04 04:00
2014-01-04 05:00
2014-01-04 06:00
2014-01-04 07:00
2014-01-04 08:00
2014-01-04 09:00
2014-01-04 10:00
2014-01-04 11:00
2014-01-04 12:00
2014-01-04 13:00
2014-01-04 14:00
2014-01-04 15:00
2014-01-04 16:00
2014-01-04 17:00
2014-01-04 18:00
2014-01-04 19:00
2014-01-04 20:00
2014-01-04 21:00
2014-01-04 22:00
2014-01-04 23:00
2014-01-05
2014-01-05 01:00
2014-01-05 02:00
2014-01-05 03:00
2014-01-05 04:00
2014-01-05 05:00
2014-01-05 06:00
2014-01-05 07:00
2014-01-05 08:00
2014-01-05 09:00
2014-01-05 10:00
2014-01-05 11:00
2014-01-05 12:00
2014-01-05 13:00
2014-01-05 14:00
2014-01-05 15:00
2014-01-05 16:00
2014-01-05 17:00
2014-01-05 18:00
2014-01-05 19:00
2014-01-05 20:00
2014-01-05 21:00
2014-01-05 22:00
2014-01-05 23:00
2014-01-06
2014-01-06 01:00
2014-01-06 02:00
2014-01-06 03:00
2014-01-06 04:00
2014-01-06 05:00
2014-01-06 06:00
2014-01-06 07:00
2014-01-06 08:00
2014-01-06 09:00
2014-01-06 10:00
2014-01-06 11:00
2014-01-06 12:00
2014-01-06 13:00
2014-01-06 14:00
2014-01-06 15:00
2014-01-06 16:00
2014-01-06 17:00
2014-01-06 18:00
2014-01-06 19:00
2014-01-06 20:00
2014-01-06 21:00
2014-01-06 22:00
2014-01-06 23:00
2014-01-07
2014-01-07 01:00
2014-01-07 02:00
2014-01-07 03:00
2014-01-07 04:00
2014-01-07 05:00
2014-01-07 06:00
2014-01-07 07:00
2014-01-07 08:00
2014-01-07 09:00
2014-01-07 10:00
2014-01-07 11:00
2014-01-07 12:00
2014-01-07 13:00
2014-01-07 14:00
2014-01-07 15:00
2014-01-07 16:00
2014-01-07 17:00
2014-01-07 18:00
2014-01-07 19:00
2014-01-07 20:00
2014-01-07 21:00
2014-01-07 22:00
2014-01-07 23:00
2014-01-08
2014-01-08 01:00
2014-01-08 02:00
2014-01-08 03:00
2014-01-08 04:00
2014-01-08 05:00
2014-01-08 06:00
2014-01-08 07:00
2014-01-08 08:00
2014-01-08 09:00
2014-01-08 10:00
2014-01-08 11:00
2014-01-08 12:00
2014-01-08 13:00
2014-01-08 14:00
2014-01-08 15:00
2014-01-08 16:00
2014-01-08 17:00
2014-01-08 18:00
2014-01-08 19:00
2014-01-08 20:00
2014-01-08 21:00
2014-01-08 22:00
2014-01-08 23:00
2014-01-09
2014-01-09 01:00
2014-01-09 02:00
2014-01-09 03:00
2014-01-09 04:00
2014-01-09 05:00
2014-01-09 06:00
2014-01-09 07:00
2014-01-09 08:00
2014-01-09 09:00
2014-01-09 10:00
2014-01-09 11:00
2014-01-09 12:00
2014-01-09 13:00
2014-01-09 14:00
2014-01-09 15:00
2014-01-09 16:00
2014-01-09 17:00
2014-01-09 18:00
2014-01-09 19:00
2014-01-09 20:00
2014-01-09 21:00
2014-01-09 22:00
2014-01-09 23:00
2014-01-10
2014-01-10 01:00
2014-01-10 02:00
2014-01-10 03:00
2014-01-10 04:00
2014-01-10 05:00
2014-01-10 06:00
2014-01-10 07:00
2014-01-10 08:00
2014-01-10 09:00
2014-01-10 10:00
2014-01-10 11:00
2014-01-10 12:00
2014-01-10 13:00
2014-01-10 14:00
2014-01-10 15:00
2014-01-10 16:00
2014-01-10 17:00
2014-01-10 18:00
2014-01-10 19:00
2014-01-10 20:00
2014-01-10 21:00
2014-01-10 22:00
2014-01-10 23:00
2014-01-11
2014-01-11 01:00
2014-01-11 02:00
2014-01-11 03:00
2014-01-11 04:00
2014-01-11 05:00
2014-01-11 06:00
2014-01-11 07:00
2014-01-11 08:00
2014-01-11 09:00
2014-01-11 10:00
2014-01-11 11:00
2014-01-11 12:00
2014-01-11 13:00
2014-01-11 14:00
2014-01-11 15:00
2014-01-11 16:00
2014-01-11 17:00
2014-01-11 18:00
2014-01-11 19:00
2014-01-11 20:00
2014-01-11 21:00
2014-01-11 22:00
2014-01-11 23:00
2014-01-12
2014-01-12 01:00
2014-01-12 02:00
2014-01-12 03:00
2014-01-12 04:00
2014-01-12 05:00
2014-01-12 06:00
2014-01-12 07:00
2014-01-12 08:00
2014-01-12 09:00
2014-01-12 10:00
2014-01-12 11:00
2014-01-12 12:00
2014-01-12 13:00
2014-01-12 14:00
2014-01-12 15:00
2014-01-12 16:00
2014-01-12 17:00
2014-01-12 18:00
2014-01-12 19:00
2014-01-12 20:00
2014-01-12 21:00
2014-01-12 22:00
2014-01-12 23:00
2014-01-13
2014-01-13 01:00
2014-01-13 02:00
2014-01-13 03:00
2014-01-13 04:00
2014-01-13 05:00
2014-01-13 06:00
2014-01-13 07:00
2014-01-13 08:00
2014-01-13 09:00
2014-01-13 10:00
2014-01-13 11:00
2014-01-13 12:00
2014-01-13 13:00
2014-01-13 14:00
2014-01-13 15:00
2014-01-13 16:00
2014-01-13 17:00
2014-01-13 18:00
2014-01-13 19:00
2014-01-13 20:00
2014-01-13 21:00
2014-01-13 22:00
2014-01-13 23:00
2014-01-14
2014-01-14 01:00
2014-01-14 02:00
2014-01-14 03:00
2014-01-14 04:00
2014-01-14 05:00
2014-01-14 06:00
2014-01-14 07:00
2014-01-14 08:00
2014-01-14 09:00
2014-01-14 10:00
2014-01-14 11:00
2014-01-14 12:00
2014-01-14 13:00
2014-01-14 14:00
2014-01-14 15:00
2014-01-14 16:00
2014-01-14 17:00
2014-01-14 18:00
2014-01-14 19:00
2014-01-14 20:00
2014-01-14 21:00
2014-01-14 22:00
2014-01-14 23:00
2014-01-15
2014-01-15 01:00
2014-01-15 02:00
2014-01-15 03:00
2014-01-15 04:00
2014-01-15 05:00
2014-01-15 06:00
2014-01-15 07:00
2014-01-15 08:00
2014-01-15 09:00
2014-01-15 10:00
2014-01-15 11:00
2014-01-15 12:00
2014-01-15 13:00
2014-01-15 14:00
2014-01-15 15:00
2014-01-15 16:00
2014-01-15 17:00
2014-01-15 18:00
2014-01-15 19:00
2014-01-15 20:00
2014-01-15 21:00
2014-01-15 22:00
2014-01-15 23:00
2014-01-16
2014-01-16 01:00
2014-01-16 02:00
2014-01-16 03:00
2014-01-16 04:00
2014-01-16 05:00
2014-01-16 06:00
2014-01-16 07:00
2014-01-16 08:00
2014-01-16 09:00
2014-01-16 10:00
2014-01-16 11:00
2014-01-16 12:00
2014-01-16 13:00
2014-01-16 14:00
2014-01-16 15:00
2014-01-16 16:00
2014-01-16 17:00
2014-01-16 18:00
2014-01-16 19:00
2014-01-16 20:00
2014-01-16 21:00
2014-01-16 22:00
2014-01-16 23:00
2014-01-17
2014-01-17 01:00
2014-01-17 02:00
2014-01-17 03:00
2014-01-17 04:00
2014-01-17 05:00
2014-01-17 06:00
2014-01-17 07:00
2014-01-17 08:00
2014-01-17 09:00
2014-01-17 10:00
2014-01-17 11:00
2014-01-17 12:00
2014-01-17 13:00
2014-01-17 14:00
2014-01-17 15:00
2014-01-17 16:00
2014-01-17 17:00
2014-01-17 18:00
2014-01-17 19:00
2014-01-17 20:00
2014-01-17 21:00
2014-01-17 22:00
2014-01-17 23:00
2014-01-18
2014-01-18 01:00
2014-01-18 02:00
2014-01-18 03:00
2014-01-18 04:00
2014-01-18 05:00
2014-01-18 06:00
2014-01-18 07:00
2014-01-18 08:00
2014-01-18 09:00
2014-01-18 10:00
2014-01-18 11:00
2014-01-18 12:00
2014-01-18 13:00
2014-01-18 14:00
2014-01-18 15:00
2014-01-18 16:00
2014-01-18 17:00
2014-01-18 18:00
2014-01-18 19:00
2014-01-18 20:00
2014-01-18 21:00
2014-01-18 22:00
2014-01-18 23:00
2014-01-19
2014-01-19 01:00
2014-01-19 02:00
2014-01-19 03:00
2014-01-19 04:00
2014-01-19 05:00
2014-01-19 06:00
2014-01-19 07:00
2014-01-19 08:00
2014-01-19 09:00
2014-01-19 10:00
2014-01-19 11:00
2014-01-19 12:00
2014-01-19 13:00
2014-01-19 14:00
2014-01-19 15:00
2014-01-19 16:00
2014-01-19 17:00
2014-01-19 18:00
2014-01-19 19:00
2014-01-19 20:00
2014-01-19 21:00
2014-01-19 22:00
2014-01-19 23:00
2014-01-20
2014-01-20 01:00
2014-01-20 02:00
2014-01-20 03:00
2014-01-20 04:00
2014-01-20 05:00
2014-01-20 06:00
2014-01-20 07:00
2014-01-20 08:00
2014-01-20 09:00
2014-01-20 10:00
2014-01-20 11:00
2014-01-20 12:00
2014-01-20 13:00
2014-01-20 14:00
2014-01-20 15:00
2014-01-20 16:00
2014-01-20 17:00
2014-01-20 18:00
2014-01-20 19:00
2014-01-20 20:00
2014-01-20 21:00
2014-01-20 22:00
2014-01-20 23:00
2014-01-21
2014-01-21 01:00
2014-01-21 02:00
2014-01-21 03:00
2014-01-21 04:00
2014-01-21 05:00
2014-01-21 06:00
2014-01-21 07:00
2014-01-21 08:00
2014-01-21 09:00
2014-01-21 10:00
2014-01-21 11:00
2014-01-21 12:00
2014-01-21 13:00
2014-01-21 14:00
2014-01-21 15:00
2014-01-21 16:00
2014-01-21 17:00
2014-01-21 18:00
2014-01-21 19:00
2014-01-21 20:00
2014-01-21 21:00
2014-01-21 22:00
2014-01-21 23:00
2014-01-22
2014-01-22 01:00
2014-01-22 02:00
2014-01-22 03:00
2014-01-22 04:00
2014-01-22 05:00
2014-01-22 06:00
2014-01-22 07:00
2014-01-22 08:00
2014-01-22 09:00
2014-01-22 10:00
2014-01-22 11:00
2014-01-22 12:00
2014-01-22 13:00
2014-01-22 14:00
2014-01-22 15:00
2014-01-22 16:00
2014-01-22 17:00
2014-01-22 18:00
2014-01-22 19:00
2014-01-22 20:00
2014-01-22 21:00
2014-01-22 22:00
2014-01-22 23:00
2014-01-23
2014-01-23 01:00
2014-01-23 02:00
2014-01-23 03:00
2014-01-23 04:00
2014-01-23 05:00
2014-01-23 06:00
2014-01-23 07:00
2014-01-23 08:00
2014-01-23 09:00
2014-01-23 10:00
2014-01-23 11:00
2014-01-23 12:00
2014-01-23 13:00
2014-01-23 14:00
2014-01-23 15:00
2014-01-23 16:00
2014-01-23 17:00
2014-01-23 18:00
2014-01-23 19:00
2014-01-23 20:00
2014-01-23 21:00
2014-01-23 22:00
2014-01-23 23:00
2014-01-24
2014-01-24 01:00
2014-01-24 02:00
2014-01-24 03:00
2014-01-24 04:00
2014-01-24 05:00
2014-01-24 06:00
2014-01-24 07:00
2014-01-24 08:00
2014-01-24 09:00
2014-01-24 10:00
2014-01-24 11:00
2014-01-24 12:00
2014-01-24 13:00
2014-01-24 14:00
2014-01-24 15:00
2014-01-24 16:00
2014-01-24 17:00
2014-01-24 18:00
2014-01-24 19:00
2014-01-24 20:00
2014-01-24 21:00
2014-01-24 22:00
2014-01-24 23:00
2014-01-25
2014-01-25 01:00
2014-01-25 02:00
2014-01-25 03:00
2014-01-25 04:00
2014-01-25 05:00
2014-01-25 06:00
2014-01-25 07:00
2014-01-25 08:00
2014-01-25 09:00
2014-01-25 10:00
2014-01-25 11:00
2014-01-25 12:00
2014-01-25 13:00
2014-01-25 14:00
2014-01-25 15:00
2014-01-25 16:00
2014-01-25 17:00
2014-01-25 18:00
2014-01-25 19:00
2014-01-25 20:00
2014-01-25 21:00
2014-01-25 22:00
2014-01-25 23:00
2014-01-26
2014-01-26 01:00
2014-01-26 02:00
2014-01-26 03:00
2014-01-26 04:00
2014-01-26 05:00
2014-01-26 06:00
2014-01-26 07:00
2014-01-26 08:00
2014-01-26 09:00
2014-01-26 10:00
2014-01-26 11:00
2014-01-26 12:00
2014-01-26 13:00
2014-01-26 14:00
2014-01-26 15:00
2014-01-26 16:00
2014-01-26 17:00
2014-01-26 18:00
2014-01-26 19:00
2014-01-26 20:00
2014-01-26 21:00
2014-01-26 22:00
2014-01-26 23:00
2014-01-27
2014-01-27 01:00
2014-01-27 02:00
2014-01-27 03:00
2014-01-27 04:00
2014-01-27 05:00
2014-01-27 06:00
2014-01-27 07:00
2014-01-27 08:00
2014-01-27 09:00
2014-01-27 10:00
2014-01-27 11:00
2014-01-27 12:00
2014-01-27 13:00
2014-01-27 14:00
2014-01-27 15:00
2014-01-27 16:00
2014-01-27 17:00
2014-01-27 18:00
2014-01-27 19:00
2014-01-27 20:00
2014-01-27 21:00
2014-01-27 22:00
2014-01-27 23:00
2014-01-28
2014-01-28 01:00
2014-01-28 02:00
2014-01-28 03:00
2014-01-28 04:00
2014-01-28 05:00
2014-01-28 06:00
2014-01-28 07:00
2014-01-28 08:00
2014-01-28 09:00
2014-01-28 10:00
2014-01-28 11:00
2014-01-28 12:00
2014-01-28 13:00
2014-01-28 14:00
2014-01-28 15:00
2014-01-28 16:00
2014-01-28 17:00
2014-01-28 18:00
2014-01-28 19:00
2014-01-28 20:00
2014-01-28 21:00
2014-01-28 22:00
2014-01-28 23:00
2014-01-29
2014-01-29 01:00
2014-01-29 02:00
2014-01-29 03:00
2014-01-29 04:00
2014-01-29 05:00
2014-01-29 06:00
2014-01-29 07:00
2014-01-29 08:00
2014-01-29 09:00
2014-01-29 10:00
2014-01-29 11:00
2014-01-29 12:00
2014-01-29 13:00
2014-01-29 14:00
2014-01-29 15:00
2014-01-29 16:00
2014-01-29 17:00
2014-01-29 18:00
2014-01-29 19:00
2014-01-29 20:00
2014-01-29 21:00
2014-01-29 22:00
2014-01-29 23:00
2014-01-30
2014-01-30 01:00
2014-01-30 02:00
2014-01-30 03:00
2014-01-30 04:00
2014-01-30 05:00
2014-01-30 06:00
2014-01-30 07:00
2014-01-30 08:00
2014-01-30 09:00
2014-01-30 10:00
2014-01-30 11:00
2014-01-30 12:00
2014-01-30 13:00
2014-01-30 14:00
2014-01-30 15:00
2014-01-30 16:00
2014-01-30 17:00
2014-01-30 18:00
2014-01-30 19:00
2014-01-30 20:00
2014-01-30 21:00
2014-01-30 22:00
2014-01-30 23:00
2014-01-31
2014-01-31 01:00
2014-01-31 02:00
2014-01-31 03:00
2014-01-31 04:00
2014-01-31 05:00
2014-01-31 06:00
2014-01-31 07:00
2014-01-31 08:00
2014-01-31 09:00
2014-01-31 10:00
2014-01-31 11:00
2014-01-31 12:00
2014-01-31 13:00
2014-01-31 14:00
2014-01-31 15:00
2014-01-31 16:00
2014-01-31 17:00
2014-01-31 18:00
2014-01-31 19:00
2014-01-31 20:00
2014-01-31 21:00
2014-01-31 22:00
2014-01-31 23:00
2014-02-01
2014-02-01 01:00
2014-02-01 02:00
2014-02-01 03:00
2014-02-01 04:00
2014-02-01 05:00
2014-02-01 06:00
2014-02-01 07:00
2014-02-01 08:00
2014-02-01 09:00
2014-02-01 10:00
2014-02-01 11:00
2014-02-01 12:00
2014-02-01 13:00
2014-02-01 14:00
2014-02-01 15:00
2014-02-01 16:00
2014-02-01 17:00
2014-02-01 18:00
2014-02-01 19:00
2014-02-01 20:00
2014-02-01 21:00
2014-02-01 22:00
2014-02-01 23:00
2014-02-02
2014-02-02 01:00
2014-02-02 02:00
2014-02-02 03:00
2014-02-02 04:00
2014-02-02 05:00
2014-02-02 06:00
2014-02-02 07:00
2014-02-02 08:00
2014-02-02 09:00
2014-02-02 10:00
2014-02-02 11:00
2014-02-02 12:00
2014-02-02 13:00
2014-02-02 14:00
2014-02-02 15:00
2014-02-02 16:00
2014-02-02 17:00
2014-02-02 18:00
2014-02-02 19:00
2014-02-02 20:00
2014-02-02 21:00
2014-02-02 22:00
2014-02-02 23:00
2014-02-03
2014-02-03 01:00
2014-02-03 02:00
2014-02-03 03:00
2014-02-03 04:00
2014-02-03 05:00
2014-02-03 06:00
2014-02-03 07:00
2014-02-03 08:00
2014-02-03 09:00
2014-02-03 10:00
2014-02-03 11:00
2014-02-03 12:00
2014-02-03 13:00
2014-02-03 14:00
2014-02-03 15:00
2014-02-03 16:00
2014-02-03 17:00
2014-02-03 18:00
2014-02-03 19:00
2014-02-03 20:00
2014-02-03 21:00
2014-02-03 22:00
2014-02-03 23:00
2014-02-04
2014-02-04 01:00
2014-02-04 02:00
2014-02-04 03:00
2014-02-04 04:00
2014-02-04 05:00
2014-02-04 06:00
2014-02-04 07:00
2014-02-04 08:00
2014-02-04 09:00
2014-02-04 10:00
2014-02-04 11:00
2014-02-04 12:00
2014-02-04 13:00
2014-02-04 14:00
2014-02-04 15:00
2014-02-04 16:00
2014-02-04 17:00
2014-02-04 18:00
2014-02-04 19:00
2014-02-04 20:00
2014-02-04 21:00
2014-02-04 22:00
2014-02-04 23:00
2014-02-05
2014-02-05 01:00
2014-02-05 02:00
2014-02-05 03:00
2014-02-05 04:00
2014-02-05 05:00
2014-02-05 06:00
2014-02-05 07:00
2014-02-05 08:00
2014-02-05 09:00
2014-02-05 10:00
2014-02-05 11:00
2014-02-05 12:00
2014-02-05 13:00
2014-02-05 14:00
2014-02-05 15:00
2014-02-05 16:00
2014-02-05 17:00
2014-02-05 18:00
2014-02-05 19:00
2014-02-05 20:00
2014-02-05 21:00
2014-02-05 22:00
2014-02-05 23:00
2014-02-06
2014-02-06 01:00
2014-02-06 02:00
2014-02-06 03:00
2014-02-06 04:00
2014-02-06 05:00
2014-02-06 06:00
2014-02-06 07:00
2014-02-06 08:00
2014-02-06 09:00
2014-02-06 10:00
2014-02-06 11:00
2014-02-06 12:00
2014-02-06 13:00
2014-02-06 14:00
2014-02-06 15:00
2014-02-06 16:00
2014-02-06 17:00
2014-02-06 18:00
2014-02-06 19:00
2014-02-06 20:00
2014-02-06 21:00
2014-02-06 22:00
2014-02-06 23:00
2014-02-07
2014-02-07 01:00
2014-02-07 02:00
2014-02-07 03:00
2014-02-07 04:00
2014-02-07 05:00
2014-02-07 06:00
2014-02-07 07:00
2014-02-07 08:00
2014-02-07 09:00
2014-02-07 10:00
2014-02-07 11:00
2014-02-07 12:00
2014-02-07 13:00
2014-02-07 14:00
2014-02-07 15:00
2014-02-07 16:00
2014-02-07 17:00
2014-02-07 18:00
2014-02-07 19:00
2014-02-07 20:00
2014-02-07 21:00
2014-02-07 22:00
2014-02-07 23:00
2014-02-08
2014-02-08 01:00
2014-02-08 02:00
2014-02-08 03:00
2014-02-08 04:00
2014-02-08 05:00
2014-02-08 06:00
2014-02-08 07:00
2014-02-08 08:00
2014-02-08 09:00
2014-02-08 10:00
2014-02-08 11:00
2014-02-08 12:00
2014-02-08 13:00
2014-02-08 14:00
2014-02-08 15:00
2014-02-08 16:00
2014-02-08 17:00
2014-02-08 18:00
2014-02-08 19:00
2014-02-08 20:00
2014-02-08 21:00
2014-02-08 22:00
2014-02-08 23:00
2014-02-09
2014-02-09 01:00
2014-02-09 02:00
2014-02-09 03:00
2014-02-09 04:00
2014-02-09 05:00
2014-02-09 06:00
2014-02-09 07:00
2014-02-09 08:00
2014-02-09 09:00
2014-02-09 10:00
2014-02-09 11:00
2014-02-09 12:00
2014-02-09 13:00
2014-02-09 14:00
2014-02-09 15:00
2014-02-09 16:00
2014-02-09 17:00
2014-02-09 18:00
2014-02-09 19:00
2014-02-09 20:00
2014-02-09 21:00
2014-02-09 22:00
2014-02-09 23:00
2014-02-10
2014-02-10 01:00
2014-02-10 02:00
2014-02-10 03:00
2014-02-10 04:00
2014-02-10 05:00
2014-02-10 06:00
2014-02-10 07:00
2014-02-10 08:00
2014-02-10 09:00
2014-02-10 10:00
2014-02-10 11:00
2014-02-10 12:00
2014-02-10 13:00
2014-02-10 14:00
2014-02-10 15:00
2014-02-10 16:00
2014-02-10 17:00
2014-02-10 18:00
2014-02-10 19:00
2014-02-10 20:00
2014-02-10 21:00
2014-02-10 22:00
2014-02-10 23:00
2014-02-11
2014-02-11 01:00
2014-02-11 02:00
2014-02-11 03:00
2014-02-11 04:00
2014-02-11 05:00
2014-02-11 06:00
2014-02-11 07:00
2014-02-11 08:00
2014-02-11 09:00
2014-02-11 10:00
2014-02-11 11:00
2014-02-11 12:00
2014-02-11 13:00
2014-02-11 14:00
2014-02-11 15:00
2014-02-11 16:00
2014-02-11 17:00
2014-02-11 18:00
2014-02-11 19:00
2014-02-11 20:00
2014-02-11 21:00
2014-02-11 22:00
2014-02-11 23:00
2014-02-12
2014-02-12 01:00
2014-02-12 02:00
2014-02-12 03:00
2014-02-12 04:00
2014-02-12 05:00
2014-02-12 06:00
2014-02-12 07:00
2014-02-12 08:00
2014-02-12 09:00
2014-02-12 10:00
2014-02-12 11:00
2014-02-12 12:00
2014-02-12 13:00
2014-02-12 14:00
2014-02-12 15:00
2014-02-12 16:00
2014-02-12 17:00
2014-02-12 18:00
2014-02-12 19:00
2014-02-12 20:00
2014-02-12 21:00
2014-02-12 22:00
2014-02-12 23:00
2014-02-13
2014-02-13 01:00
2014-02-13 02:00
2014-02-13 03:00
2014-02-13 04:00
2014-02-13 05:00
2014-02-13 06:00
2014-02-13 07:00
2014-02-13 08:00
2014-02-13 09:00
2014-02-13 10:00
2014-02-13 11:00
2014-02-13 12:00
2014-02-13 13:00
2014-02-13 14:00
2014-02-13 15:00
2014-02-13 16:00
2014-02-13 17:00
2014-02-13 18:00
2014-02-13 19:00
2014-02-13 20:00
2014-02-13 21:00
2014-02-13 22:00
2014-02-13 23:00
2014-02-14
2014-02-14 01:00
2014-02-14 02:00
2014-02-14 03:00
2014-02-14 04:00
2014-02-14 05:00
2014-02-14 06:00
2014-02-14 07:00
2014-02-14 08:00
2014-02-14 09:00
2014-02-14 10:00
2014-02-14 11:00
2014-02-14 12:00
2014-02-14 13:00
2014-02-14 14:00
2014-02-14 15:00
2014-02-14 16:00
2014-02-14 17:00
2014-02-14 18:00
2014-02-14 19:00
2014-02-14 20:00
2014-02-14 21:00
2014-02-14 22:00
2014-02-14 23:00
2014-02-15
2014-02-15 01:00
2014-02-15 02:00
2014-02-15 03:00
2014-02-15 04:00
2014-02-15 05:00
2014-02-15 06:00
2014-02-15 07:00
2014-02-15 08:00
2014-02-15 09:00
2014-02-15 10:00
2014-02-15 11:00
2014-02-15 12:00
2014-02-15 13:00
2014-02-15 14:00
2014-02-15 15:00
2014-02-15 16:00
2014-02-15 17:00
2014-02-15 18:00
2014-02-15 19:00
2014-02-15 20:00
2014-02-15 21:00
2014-02-15 22:00
2014-02-15 23:00
2014-02-16
2014-02-16 01:00
2014-02-16 02:00
2014-02-16 03:00
2014-02-16 04:00
2014-02-16 05:00
2014-02-16 06:00
2014-02-16 07:00
2014-02-16 08:00
2014-02-16 09:00
2014-02-16 10:00
2014-02-16 11:00
2014-02-16 12:00
2014-02-16 13:00
2014-02-16 14:00
2014-02-16 15:00
2014-02-16 16:00
2014-02-16 17:00
2014-02-16 18:00
2014-02-16 19:00
2014-02-16 20:00
2014-02-16 21:00
2014-02-16 22:00
2014-02-16 23:00
2014-02-17
2014-02-17 01:00
2014-02-17 02:00
2014-02-17 03:00
2014-02-17 04:00
2014-02-17 05:00
2014-02-17 06:00
2014-02-17 07:00
2014-02-17 08:00
2014-02-17 09:00
2014-02-17 10:00
2014-02-17 11:00
2014-02-17 12:00
2014-02-17 13:00
2014-02-17 14:00
2014-02-17 15:00
2014-02-17 16:00
2014-02-17 17:00
2014-02-17 18:00
2014-02-17 19:00
2014-02-17 20:00
2014-02-17 21:00
2014-02-17 22:00
2014-02-17 23:00
2014-02-18
2014-02-18 01:00
2014-02-18 02:00
2014-02-18 03:00
2014-02-18 04:00
2014-02-18 05:00
2014-02-18 06:00
2014-02-18 07:00
2014-02-18 08:00
2014-02-18 09:00
2014-02-18 10:00
2014-02-18 11:00
2014-02-18 12:00
2014-02-18 13:00
2014-02-18 14:00
2014-02-18 15:00
2014-02-18 16:00
2014-02-18 17:00
2014-02-18 18:00
2014-02-18 19:00
2014-02-18 20:00
2014-02-18 21:00
2014-02-18 22:00
2014-02-18 23:00
2014-02-19
2014-02-19 01:00
2014-02-19 02:00
2014-02-19 03:00
2014-02-19 04:00
2014-02-19 05:00
2014-02-19 06:00
2014-02-19 07:00
2014-02-19 08:00
2014-02-19 09:00
2014-02-19 10:00
2014-02-19 11:00
2014-02-19 12:00
2014-02-19 13:00
2014-02-19 14:00
2014-02-19 15:00
2014-02-19 16:00
2014-02-19 17:00
2014-02-19 18:00
2014-02-19 19:00
2014-02-19 20:00
2014-02-19 21:00
2014-02-19 22:00
2014-02-19 23:00
2014-02-20
2014-02-20 01:00
2014-02-20 02:00
2014-02-20 03:00
2014-02-20 04:00
2014-02-20 05:00
2014-02-20 06:00
2014-02-20 07:00
2014-02-20 08:00
2014-02-20 09:00
2014-02-20 10:00
2014-02-20 11:00
2014-02-20 12:00
2014-02-20 13:00
2014-02-20 14:00
2014-02-20 15:00
2014-02-20 16:00
2014-02-20 17:00
2014-02-20 18:00
2014-02-20 19:00
2014-02-20 20:00
2014-02-20 21:00
2014-02-20 22:00
2014-02-20 23:00
2014-02-21
2014-02-21 01:00
2014-02-21 02:00
2014-02-21 03:00
2014-02-21 04:00
2014-02-21 05:00
2014-02-21 06:00
2014-02-21 07:00
2014-02-21 08:00
2014-02-21 09:00
2014-02-21 10:00
2014-02-21 11:00
2014-02-21 12:00
2014-02-21 13:00
2014-02-21 14:00
2014-02-21 15:00
2014-02-21 16:00
2014-02-21 17:00
2014-02-21 18:00
2014-02-21 19:00
2014-02-21 20:00
2014-02-21 21:00
2014-02-21 22:00
2014-02-21 23:00
2014-02-22
2014-02-22 01:00
2014-02-22 02:00
2014-02-22 03:00
2014-02-22 04:00
2014-02-22 05:00
2014-02-22 06:00
2014-02-22 07:00
2014-02-22 08:00
2014-02-22 09:00
2014-02-22 10:00
2014-02-22 11:00
2014-02-22 12:00
2014-02-22 13:00
2014-02-22 14:00
2014-02-22 15:00
2014-02-22 16:00
2014-02-22 17:00
2014-02-22 18:00
2014-02-22 19:00
2014-02-22 20:00
2014-02-22 21:00
2014-02-22 22:00
2014-02-22 23:00
2014-02-23
2014-02-23 01:00
2014-02-23 02:00
2014-02-23 03:00
2014-02-23 04:00
2014-02-23 05:00
2014-02-23 06:00
2014-02-23 07:00
2014-02-23 08:00
2014-02-23 09:00
2014-02-23 10:00
2014-02-23 11:00
2014-02-23 12:00
2014-02-23 13:00
2014-02-23 14:00
2014-02-23 15:00
2014-02-23 16:00
2014-02-23 17:00
2014-02-23 18:00
2014-02-23 19:00
2014-02-23 20:00
2014-02-23 21:00
2014-02-23 22:00
2014-02-23 23:00
2014-02-24
2014-02-24 01:00
2014-02-24 02:00
2014-02-24 03:00
2014-02-24 04:00
2014-02-24 05:00
2014-02-24 06:00
2014-02-24 07:00
2014-02-24 08:00
2014-02-24 09:00
2014-02-24 10:00
2014-02-24 11:00
2014-02-24 12:00
2014-02-24 13:00
2014-02-24 14:00
2014-02-24 15:00
2014-02-24 16:00
2014-02-24 17:00
2014-02-24 18:00
2014-02-24 19:00
2014-02-24 20:00
2014-02-24 21:00
2014-02-24 22:00
2014-02-24 23:00
2014-02-25
2014-02-25 01:00
2014-02-25 02:00
2014-02-25 03:00
2014-02-25 04:00
2014-02-25 05:00
2014-02-25 06:00
2014-02-25 07:00
2014-02-25 08:00
2014-02-25 09:00
2014-02-25 10:00
2014-02-25 11:00
2014-02-25 12:00
2014-02-25 13:00
2014-02-25 14:00
2014-02-25 15:00
2014-02-25 16:00
2014-02-25 17:00
2014-02-25 18:00
2014-02-25 19:00
2014-02-25 20:00
2014-02-25 21:00
2014-02-25 22:00
2014-02-25 23:00
2014-02-26
2014-02-26 01:00
2014-02-26 02:00
2014-02-26 03:00
2014-02-26 04:00
2014-02-26 05:00
2014-02-26 06:00
2014-02-26 07:00
2014-02-26 08:00
2014-02-26 09:00
2014-02-26 10:00
2014-02-26 11:00
2014-02-26 12:00
2014-02-26 13:00
2014-02-26 14:00
2014-02-26 15:00
2014-02-26 16:00
2014-02-26 17:00
2014-02-26 18:00
2014-02-26 19:00
2014-02-26 20:00
2014-02-26 21:00
2014-02-26 22:00
2014-02-26 23:00
2014-02-27
2014-02-27 01:00
2014-02-27 02:00
2014-02-27 03:00
2014-02-27 04:00
2014-02-27 05:00
2014-02-27 06:00
2014-02-27 07:00
2014-02-27 08:00
2014-02-27 09:00
2014-02-27 10:00
2014-02-27 11:00
2014-02-27 12:00
2014-02-27 13:00
2014-02-27 14:00
2014-02-27 15:00
2014-02-27 16:00
2014-02-27 17:00
2014-02-27 18:00
2014-02-27 19:00
2014-02-27 20:00
2014-02-27 21:00
2014-02-27 22:00
2014-02-27 23:00
2014-02-28
2014-02-28 01:00
2014-02-28 02:00
2014-02-28 03:00
2014-02-28 04:00
2014-02-28 05:00
2014-02-28 06:00
2014-02-28 07:00
2014-02-28 08:00
2014-02-28 09:00
2014-02-28 10:00
2014-02-28 11:00
2014-02-28 12:00
2014-02-28 13:00
2014-02-28 14:00
2014-02-28 15:00
2014-02-28 16:00
2014-02-28 17:00
2014-02-28 18:00
2014-02-28 19:00
2014-02-28 20:00
2014-02-28 21:00
2014-02-28 22:00
2014-02-28 23:00
2014-03-01
2014-03-01 01:00
2014-03-01 02:00
2014-03-01 03:00
2014-03-01 04:00
2014-03-01 05:00
2014-03-01 06:00
2014-03-01 07:00
2014-03-01 08:00
2014-03-01 09:00
2014-03-01 10:00
2014-03-01 11:00
2014-03-01 12:00
2014-03-01 13:00
2014-03-01 14:00
2014-03-01 15:00
2014-03-01 16:00
2014-03-01 17:00
2014-03-01 18:00
2014-03-01 19:00
2014-03-01 20:00
2014-03-01 21:00
2014-03-01 22:00
2014-03-01 23:00
2014-03-02
2014-03-02 01:00
2014-03-02 02:00
2014-03-02 03:00
2014-03-02 04:00
2014-03-02 05:00
2014-03-02 06:00
2014-03-02 07:00
2014-03-02 08:00
2014-03-02 09:00
2014-03-02 10:00
2014-03-02 11:00
2014-03-02 12:00
2014-03-02 13:00
2014-03-02 14:00
2014-03-02 15:00
2014-03-02 16:00
2014-03-02 17:00
2014-03-02 18:00
2014-03-02 19:00
2014-03-02 20:00
2014-03-02 21:00
2014-03-02 22:00
2014-03-02 23:00
2014-03-03
2014-03-03 01:00
2014-03-03 02:00
2014-03-03 03:00
2014-03-03 04:00
2014-03-03 05:00
2014-03-03 06:00
2014-03-03 07:00
2014-03-03 08:00
2014-03-03 09:00
2014-03-03 10:00
2014-03-03 11:00
2014-03-03 12:00
2014-03-03 13:00
2014-03-03 14:00
2014-03-03 15:00
2014-03-03 16:00
2014-03-03 17:00
2014-03-03 18:00
2014-03-03 19:00
2014-03-03 20:00
2014-03-03 21:00
2014-03-03 22:00
2014-03-03 23:00
2014-03-04
2014-03-04 01:00
2014-03-04 02:00
2014-03-04 03:00
2014-03-04 04:00
2014-03-04 05:00
2014-03-04 06:00
2014-03-04 07:00
2014-03-04 08:00
2014-03-04 09:00
2014-03-04 10:00
2014-03-04 11:00
2014-03-04 12:00
2014-03-04 13:00
2014-03-04 14:00
2014-03-04 15:00
2014-03-04 16:00
2014-03-04 17:00
2014-03-04 18:00
2014-03-04 19:00
2014-03-04 20:00
2014-03-04 21:00
2014-03-04 22:00
2014-03-04 23:00
2014-03-05
2014-03-05 01:00
2014-03-05 02:00
2014-03-05 03:00
2014-03-05 04:00
2014-03-05 05:00
2014-03-05 06:00
2014-03-05 07:00
2014-03-05 08:00
2014-03-05 09:00
2014-03-05 10:00
2014-03-05 11:00
2014-03-05 12:00
2014-03-05 13:00
2014-03-05 14:00
2014-03-05 15:00
2014-03-05 16:00
2014-03-05 17:00
2014-03-05 18:00
2014-03-05 19:00
2014-03-05 20:00
2014-03-05 21:00
2014-03-05 22:00
2014-03-05 23:00
2014-03-06
2014-03-06 01:00
2014-03-06 02:00
2014-03-06 03:00
2014-03-06 04:00
2014-03-06 05:00
2014-03-06 06:00
2014-03-06 07:00
2014-03-06 08:00
2014-03-06 09:00
2014-03-06 10:00
2014-03-06 11:00
2014-03-06 12:00
2014-03-06 13:00
2014-03-06 14:00
2014-03-06 15:00
2014-03-06 16:00
2014-03-06 17:00
2014-03-06 18:00
2014-03-06 19:00
2014-03-06 20:00
2014-03-06 21:00
2014-03-06 22:00
2014-03-06 23:00
2014-03-07
2014-03-07 01:00
2014-03-07 02:00
2014-03-07 03:00
2014-03-07 04:00
2014-03-07 05:00
2014-03-07 06:00
2014-03-07 07:00
2014-03-07 08:00
2014-03-07 09:00
2014-03-07 10:00
2014-03-07 11:00
2014-03-07 12:00
2014-03-07 13:00
2014-03-07 14:00
2014-03-07 15:00
2014-03-07 16:00
2014-03-07 17:00
2014-03-07 18:00
2014-03-07 19:00
2014-03-07 20:00
2014-03-07 21:00
2014-03-07 22:00
2014-03-07 23:00
2014-03-08
2014-03-08 01:00
2014-03-08 02:00
2014-03-08 03:00
2014-03-08 04:00
2014-03-08 05:00
2014-03-08 06:00
2014-03-08 07:00
2014-03-08 08:00
2014-03-08 09:00
2014-03-08 10:00
2014-03-08 11:00
2014-03-08 12:00
2014-03-08 13:00
2014-03-08 14:00
2014-03-08 15:00
2014-03-08 16:00
2014-03-08 17:00
2014-03-08 18:00
2014-03-08 19:00
2014-03-08 20:00
2014-03-08 21:00
2014-03-08 22:00
2014-03-08 23:00
2014-03-09
2014-03-09 01:00
2014-03-09 02:00
2014-03-09 03:00
2014-03-09 04:00
2014-03-09 05:00
2014-03-09 06:00
2014-03-09 07:00
2014-03-09 08:00
2014-03-09 09:00
2014-03-09 10:00
2014-03-09 11:00
2014-03-09 12:00
2014-03-09 13:00
2014-03-09 14:00
2014-03-09 15:00
2014-03-09 16:00
2014-03-09 17:00
2014-03-09 18:00
2014-03-09 19:00
2014-03-09 20:00
2014-03-09 21:00
2014-03-09 22:00
2014-03-09 23:00
2014-03-10
2014-03-10 01:00
2014-03-10 02:00
2014-03-10 03:00
2014-03-10 04:00
2014-03-10 05:00
2014-03-10 06:00
2014-03-10 07:00
2014-03-10 08:00
2014-03-10 09:00
2014-03-10 10:00
2014-03-10 11:00
2014-03-10 12:00
2014-03-10 13:00
2014-03-10 14:00
2014-03-10 15:00
2014-03-10 16:00
2014-03-10 17:00
2014-03-10 18:00
2014-03-10 19:00
2014-03-10 20:00
2014-03-10 21:00
2014-03-10 22:00
2014-03-10 23:00
2014-03-11
2014-03-11 01:00
2014-03-11 02:00
2014-03-11 03:00
2014-03-11 04:00
2014-03-11 05:00
2014-03-11 06:00
2014-03-11 07:00
2014-03-11 08:00
2014-03-11 09:00
2014-03-11 10:00
2014-03-11 11:00
2014-03-11 12:00
2014-03-11 13:00
2014-03-11 14:00
2014-03-11 15:00
2014-03-11 16:00
2014-03-11 17:00
2014-03-11 18:00
2014-03-11 19:00
2014-03-11 20:00
2014-03-11 21:00
2014-03-11 22:00
2014-03-11 23:00
2014-03-12
2014-03-12 01:00
2014-03-12 02:00
2014-03-12 03:00
2014-03-12 04:00
2014-03-12 05:00
2014-03-12 06:00
2014-03-12 07:00
2014-03-12 08:00
2014-03-12 09:00
2014-03-12 10:00
2014-03-12 11:00
2014-03-12 12:00
2014-03-12 13:00
2014-03-12 14:00
2014-03-12 15:00
2014-03-12 16:00
2014-03-12 17:00
2014-03-12 18:00
2014-03-12 19:00
2014-03-12 20:00
2014-03-12 21:00
2014-03-12 22:00
2014-03-12 23:00
2014-03-13
2014-03-13 01:00
2014-03-13 02:00
2014-03-13 03:00
2014-03-13 04:00
2014-03-13 05:00
2014-03-13 06:00
2014-03-13 07:00
2014-03-13 08:00
2014-03-13 09:00
2014-03-13 10:00
2014-03-13 11:00
2014-03-13 12:00
2014-03-13 13:00
2014-03-13 14:00
2014-03-13 15:00
2014-03-13 16:00
2014-03-13 17:00
2014-03-13 18:00
2014-03-13 19:00
2014-03-13 20:00
2014-03-13 21:00
2014-03-13 22:00
2014-03-13 23:00
2014-03-14
2014-03-14 01:00
2014-03-14 02:00
2014-03-14 03:00
2014-03-14 04:00
2014-03-14 05:00
2014-03-14 06:00
2014-03-14 07:00
2014-03-14 08:00
2014-03-14 09:00
2014-03-14 10:00
2014-03-14 11:00
2014-03-14 12:00
2014-03-14 13:00
2014-03-14 14:00
2014-03-14 15:00
2014-03-14 16:00
2014-03-14 17:00
2014-03-14 18:00
2014-03-14 19:00
2014-03-14 20:00
2014-03-14 21:00
2014-03-14 22:00
2014-03-14 23:00
2014-03-15
2014-03-15 01:00
2014-03-15 02:00
2014-03-15 03:00
2014-03-15 04:00
2014-03-15 05:00
2014-03-15 06:00
2014-03-15 07:00
2014-03-15 08:00
2014-03-15 09:00
2014-03-15 10:00
2014-03-15 11:00
2014-03-15 12:00
2014-03-15 13:00
2014-03-15 14:00
2014-03-15 15:00
2014-03-15 16:00
2014-03-15 17:00
2014-03-15 18:00
2014-03-15 19:00
2014-03-15 20:00
2014-03-15 21:00
2014-03-15 22:00
2014-03-15 23:00
2014-03-16
2014-03-16 01:00
2014-03-16 02:00
2014-03-16 03:00
2014-03-16 04:00
2014-03-16 05:00
2014-03-16 06:00
2014-03-16 07:00
2014-03-16 08:00
2014-03-16 09:00
2014-03-16 10:00
2014-03-16 11:00
2014-03-16 12:00
2014-03-16 13:00
2014-03-16 14:00
2014-03-16 15:00
2014-03-16 16:00
2014-03-16 17:00
2014-03-16 18:00
2014-03-16 19:00
2014-03-16 20:00
2014-03-16 21:00
2014-03-16 22:00
2014-03-16 23:00
2014-03-17
2014-03-17 01:00
2014-03-17 02:00
2014-03-17 03:00
2014-03-17 04:00
2014-03-17 05:00
2014-03-17 06:00
2014-03-17 07:00
2014-03-17 08:00
2014-03-17 09:00
2014-03-17 10:00
2014-03-17 11:00
2014-03-17 12:00
2014-03-17 13:00
2014-03-17 14:00
2014-03-17 15:00
2014-03-17 16:00
2014-03-17 17:00
2014-03-17 18:00
2014-03-17 19:00
2014-03-17 20:00
2014-03-17 21:00
2014-03-17 22:00
2014-03-17 23:00
2014-03-18
2014-03-18 01:00
2014-03-18 02:00
2014-03-18 03:00
2014-03-18 04:00
2014-03-18 05:00
2014-03-18 06:00
2014-03-18 07:00
2014-03-18 08:00
2014-03-18 09:00
2014-03-18 10:00
2014-03-18 11:00
2014-03-18 12:00
2014-03-18 13:00
2014-03-18 14:00
2014-03-18 15:00
2014-03-18 16:00
2014-03-18 17:00
2014-03-18 18:00
2014-03-18 19:00
2014-03-18 20:00
2014-03-18 21:00
2014-03-18 22:00
2014-03-18 23:00
2014-03-19
2014-03-19 01:00
2014-03-19 02:00
2014-03-19 03:00
2014-03-19 04:00
2014-03-19 05:00
2014-03-19 06:00
2014-03-19 07:00
2014-03-19 08:00
2014-03-19 09:00
2014-03-19 10:00
2014-03-19 11:00
2014-03-19 12:00
2014-03-19 13:00
2014-03-19 14:00
2014-03-19 15:00
2014-03-19 16:00
2014-03-19 17:00
2014-03-19 18:00
2014-03-19 19:00
2014-03-19 20:00
2014-03-19 21:00
2014-03-19 22:00
2014-03-19 23:00
2014-03-20
2014-03-20 01:00
2014-03-20 02:00
2014-03-20 03:00
2014-03-20 04:00
2014-03-20 05:00
2014-03-20 06:00
2014-03-20 07:00
2014-03-20 08:00
2014-03-20 09:00
2014-03-20 10:00
2014-03-20 11:00
2014-03-20 12:00
2014-03-20 13:00
2014-03-20 14:00
2014-03-20 15:00
2014-03-20 16:00
2014-03-20 17:00
2014-03-20 18:00
2014-03-20 19:00
2014-03-20 20:00
2014-03-20 21:00
2014-03-20 22:00
2014-03-20 23:00
2014-03-21
2014-03-21 01:00
2014-03-21 02:00
2014-03-21 03:00
2014-03-21 04:00
2014-03-21 05:00
2014-03-21 06:00
2014-03-21 07:00
2014-03-21 08:00
2014-03-21 09:00
2014-03-21 10:00
2014-03-21 11:00
2014-03-21 12:00
2014-03-21 13:00
2014-03-21 14:00
2014-03-21 15:00
2014-03-21 16:00
2014-03-21 17:00
2014-03-21 18:00
2014-03-21 19:00
2014-03-21 20:00
2014-03-21 21:00
2014-03-21 22:00
2014-03-21 23:00
2014-03-22
2014-03-22 01:00
2014-03-22 02:00
2014-03-22 03:00
2014-03-22 04:00
2014-03-22 05:00
2014-03-22 06:00
2014-03-22 07:00
2014-03-22 08:00
2014-03-22 09:00
2014-03-22 10:00
2014-03-22 11:00
2014-03-22 12:00
2014-03-22 13:00
2014-03-22 14:00
2014-03-22 15:00
2014-03-22 16:00
2014-03-22 17:00
2014-03-22 18:00
2014-03-22 19:00
2014-03-22 20:00
2014-03-22 21:00
2014-03-22 22:00
2014-03-22 23:00
2014-03-23
2014-03-23 01:00
2014-03-23 02:00
2014-03-23 03:00
2014-03-23 04:00
2014-03-23 05:00
2014-03-23 06:00
2014-03-23 07:00
2014-03-23 08:00
2014-03-23 09:00
2014-03-23 10:00
2014-03-23 11:00
2014-03-23 12:00
2014-03-23 13:00
2014-03-23 14:00
2014-03-23 15:00
2014-03-23 16:00
2014-03-23 17:00
2014-03-23 18:00
2014-03-23 19:00
2014-03-23 20:00
2014-03-23 21:00
2014-03-23 22:00
2014-03-23 23:00
2014-03-24
2014-03-24 01:00
2014-03-24 02:00
2014-03-24 03:00
2014-03-24 04:00
2014-03-24 05:00
2014-03-24 06:00
2014-03-24 07:00
2014-03-24 08:00
2014-03-24 09:00
2014-03-24 10:00
2014-03-24 11:00
2014-03-24 12:00
2014-03-24 13:00
2014-03-24 14:00
2014-03-24 15:00
2014-03-24 16:00
2014-03-24 17:00
2014-03-24 18:00
2014-03-24 19:00
2014-03-24 20:00
2014-03-24 21:00
2014-03-24 22:00
2014-03-24 23:00
2014-03-25
2014-03-25 01:00
2014-03-25 02:00
2014-03-25 03:00
2014-03-25 04:00
2014-03-25 05:00
2014-03-25 06:00
2014-03-25 07:00
2014-03-25 08:00
2014-03-25 09:00
2014-03-25 10:00
2014-03-25 11:00
2014-03-25 12:00
2014-03-25 13:00
2014-03-25 14:00
2014-03-25 15:00
2014-03-25 16:00
2014-03-25 17:00
2014-03-25 18:00
2014-03-25 19:00
2014-03-25 20:00
2014-03-25 21:00
2014-03-25 22:00
2014-03-25 23:00
2014-03-26
2014-03-26 01:00
2014-03-26 02:00
2014-03-26 03:00
2014-03-26 04:00
2014-03-26 05:00
2014-03-26 06:00
2014-03-26 07:00
2014-03-26 08:00
2014-03-26 09:00
2014-03-26 10:00
2014-03-26 11:00
2014-03-26 12:00
2014-03-26 13:00
2014-03-26 14:00
2014-03-26 15:00
2014-03-26 16:00
2014-03-26 17:00
2014-03-26 18:00
2014-03-26 19:00
2014-03-26 20:00
2014-03-26 21:00
2014-03-26 22:00
2014-03-26 23:00
2014-03-27
2014-03-27 01:00
2014-03-27 02:00
2014-03-27 03:00
2014-03-27 04:00
2014-03-27 05:00
2014-03-27 06:00
2014-03-27 07:00
2014-03-27 08:00
2014-03-27 09:00
2014-03-27 10:00
2014-03-27 11:00
2014-03-27 12:00
2014-03-27 13:00
2014-03-27 14:00
2014-03-27 15:00
2014-03-27 16:00
2014-03-27 17:00
2014-03-27 18:00
2014-03-27 19:00
2014-03-27 20:00
2014-03-27 21:00
2014-03-27 22:00
2014-03-27 23:00
2014-03-28
2014-03-28 01:00
2014-03-28 02:00
2014-03-28 03:00
2014-03-28 04:00
2014-03-28 05:00
2014-03-28 06:00
2014-03-28 07:00
2014-03-28 08:00
2014-03-28 09:00
2014-03-28 10:00
2014-03-28 11:00
2014-03-28 12:00
2014-03-28 13:00
2014-03-28 14:00
2014-03-28 15:00
2014-03-28 16:00
2014-03-28 17:00
2014-03-28 18:00
2014-03-28 19:00
2014-03-28 20:00
2014-03-28 21:00
2014-03-28 22:00
2014-03-28 23:00
2014-03-29
2014-03-29 01:00
2014-03-29 02:00
2014-03-29 03:00
2014-03-29 04:00
2014-03-29 05:00
2014-03-29 06:00
2014-03-29 07:00
2014-03-29 08:00
2014-03-29 09:00
2014-03-29 10:00
2014-03-29 11:00
2014-03-29 12:00
2014-03-29 13:00
2014-03-29 14:00
2014-03-29 15:00
2014-03-29 16:00
2014-03-29 17:00
2014-03-29 18:00
2014-03-29 19:00
2014-03-29 20:00
2014-03-29 21:00
2014-03-29 22:00
2014-03-29 23:00
2014-03-30
2014-03-30 01:00
2014-03-30 02:00
2014-03-30 03:00
2014-03-30 04:00
2014-03-30 05:00
2014-03-30 06:00
2014-03-30 07:00
2014-03-30 08:00
2014-03-30 09:00
2014-03-30 10:00
2014-03-30 11:00
2014-03-30 12:00
2014-03-30 13:00
2014-03-30 14:00
2014-03-30 15:00
2014-03-30 16:00
2014-03-30 17:00
2014-03-30 18:00
2014-03-30 19:00
2014-03-30 20:00
2014-03-30 21:00
2014-03-30 22:00
2014-03-30 23:00
2014-03-31
2014-03-31 01:00
2014-03-31 02:00
2014-03-31 03:00
2014-03-31 04:00
2014-03-31 05:00
2014-03-31 06:00
2014-03-31 07:00
2014-03-31 08:00
2014-03-31 09:00
2014-03-31 10:00
2014-03-31 11:00
2014-03-31 12:00
2014-03-31 13:00
2014-03-31 14:00
2014-03-31 15:00
2014-03-31 16:00
2014-03-31 17:00
2014-03-31 18:00
2014-03-31 19:00
2014-03-31 20:00
2014-03-31 21:00
2014-03-31 22:00
2014-03-31 23:00