## Introduction
Volatile Correction Model
Version 1.1
The Environmental Research Group have developed this application to allow users to correct their TEOM measurements based on nearby FDMS measurements.
Site | Waterloo
Start Date | 02/06/2017
End Date | 01/09/2017
This spreadsheet was created using the website | www.volatile-correction-model.info
You can also contact us via email at | vcm@erg.kcl.ac.uk
Using the correction model
1. Go to the Summary sheet and ensure details are correct | Summary Page
2. Go to the Data sheet and enter any local measurement data (e.g. FDMS purge, temperature, barometric pressure etc). Please ensure that the measurements are in the correct units, especially barometric pressure which should be in millibar (mbar). If you need help converting these units please see the help section of the VCM Web Portal. | Data Page
3. Paste in the TEOM data you would like to correct into the TEOM column on the data page. | Data Page
4. Copy the data out of the results sheet - if copying to excel then use copy, and then paste special, values | Results Page
Cell colours
Data Entry | Data Entry Needed (unless values already there)
Fixed Values | Fixed after setup on website
Calculated Values | Values will be automatically calculated
Warnings | Warning for cell

## Summary
Summary | Text | Value
0
Site Name | Waterloo
Organisation | TRL
Start Date | 02/06/2017
End Date | 01/09/2017
TEOM data already corrected with 1.3 factor | No
EPA Constant A |  | 3
EPA Constant B |  | 1.03
Instrument Temperature |  | 25
Instrument Pressure |  | 1013
Instrument reports to local ambient readings | No
Timescale | Hourly
Pressure Site | Camden - Euston Road (CD9)
Pressure Site Warning | BP Distant site ( 269km).
Temperature Site | Kensington and Chelsea - North Ken FDMS (KC7)
Temperature Site Warning | TMP Distant site ( 266km).
FDMS Site 1 | Liverpool Speke AURN (LP0)
FDMS Site 1 Warning | FDMS1 Correction includes unratified data.
FDMS Site 2 | Salford Eccles AURN (SS0)
FDMS Site 2 Warning | FDMS2 Correction includes unratified data.
FDMS Site 3 | Average of remaining sites within range
FDMS Site 3 Warning | FDMS3 Correction includes unratified data.

## Data
DateTime | TEOM | Temperature | Pressure | FDMS1 | FDMS2 | FDMS3
| 0 | 0 | 0 | 0 | 0 | 0
2017-06-02 |  | 13.7 | 1014.013 | -3.9 | -3.3 | -3.0625
2017-06-02 01:00 |  | 13 | 1013 | -4.2 | -3.6 | -3.8875
2017-06-02 02:00 |  | 12.5 | 1010.974 | -2.9 | -4.5 | -3.5125
2017-06-02 03:00 |  | 12.8 | 1010.974 | -2.7 | -0.9 | -2.7625
2017-06-02 04:00 |  | 14.6 | 1011.987 | -3.8 | -4 | -2.825
2017-06-02 05:00 |  | 16.2 | 1013 | -2.6 | -2.3 | -2.675
2017-06-02 06:00 |  | 19.4 | 1010.974 | -2.2 | -1.3 | -2.1125
2017-06-02 07:00 |  | 21.9 | 1010.974 | -3.4 | -1.1 | -1.5625
2017-06-02 08:00 |  | 23.6 | 1011.987 | -4.1 | -4.1 | -2.6625
2017-06-02 09:00 |  | 23.8 | 1011.987 | -2.8 | -3 | -2.0875
2017-06-02 10:00 |  | 27.7 | 1010.974 | -3.4 | -2.8 | -2.35
2017-06-02 11:00 |  | 30.2 | 1013 | -2.9 | -3.5 | -2.95
2017-06-02 12:00 |  | 31.7 | 1008.948 | -2.1 | -1.7 | -2.8875
2017-06-02 13:00 |  | 25.6 | 1009.961 | -5 | -4.3 | -3.1625
2017-06-02 14:00 |  | 20.4 | 1009.961 | -2.2 | -5.1 | -1.6125
2017-06-02 15:00 |  | 20.7 | 1008.948 | -5.3 | -5.9 | -4.2625
2017-06-02 16:00 |  | 20.5 | 1010.974 | -3.4 | -6.3 | -2.8375
2017-06-02 17:00 |  | 19.8 | 1008.948 | -3.4 | -2.7 | -2.15
2017-06-02 18:00 |  | 19 | 1010.974 | -4.7 | -3.9 | -4.4125
2017-06-02 19:00 |  | 17.9 | 1009.961 | -2.8 | -3.7 | -2.5125
2017-06-02 20:00 |  | 17.3 | 1009.961 | -4.2 | -3.7 | -2.8375
2017-06-02 21:00 |  | 16.8 | 1009.961 | -4 | -3.7 | -3.45
2017-06-02 22:00 |  | 16.2 | 1009.961 | -5.1 | -4.4 | -4.3875
2017-06-02 23:00 |  | 15.6 | 1007.935 | -4.3 | -3.7 | -3.1375
2017-06-03 |  | 15.3 | 1007.935 | -5.4 | -2.4 | -3.4125
2017-06-03 01:00 |  | 14 | 1007.935 | -5.2 | -4.1 | -3.55
2017-06-03 02:00 |  | 13.4 | 1009.961 | -2.9 | -4.9 | -3.7
2017-06-03 03:00 |  | 14.1 | 1008.948 | -5.3 | -2.4 | -3.7625
2017-06-03 04:00 |  | 14.3 | 1009.961 | -3.7 | -5.4 | -3.7125
2017-06-03 05:00 |  | 15.2 | 1008.948 | -2.3 | -2.1 | -3.0875
2017-06-03 06:00 |  | 19.1 | 1010.974 | -2.4 | -2.4 | -3.025
2017-06-03 07:00 |  | 20.2 | 1010.974 | -1.1 | -4.9 | -2.4143
2017-06-03 08:00 |  | 20.6 | 1008.948 | -3.1 | -2.4 | -3.6875
2017-06-03 09:00 |  | 20 | 1010.974 | -0.8 | -2.6 | -2.8375
2017-06-03 10:00 |  | 30.3 | 1007.935 | -4 | -5.7 | -3
2017-06-03 11:00 |  | 33 | 1009.961 | -4.9 | -5.9 | -3.6
2017-06-03 12:00 |  | 33.3 | 1009.961 | -3 | -4.2 | -2.6625
2017-06-03 13:00 |  | 20 | 1008.948 | -5.3 | -6.3 | -2.5375
2017-06-03 14:00 |  | 20.2 | 1006.922 | -2.7 | -0.4 | -2.4625
2017-06-03 15:00 |  | 20.1 | 1006.922 | -3.1 | 2.8 | -2.1875
2017-06-03 16:00 |  | 18.7 | 1007.935 | -4.7 | -8.5 | -2.2875
2017-06-03 17:00 |  | 18.9 | 1007.935 | -1.9 | -7.4 | -3.55
2017-06-03 18:00 |  | 18.5 | 1008.948 | -3.2 | -5.3 | -1.55
2017-06-03 19:00 |  | 14.7 | 1007.935 | -2.9 | -1.7 | -3.0375
2017-06-03 20:00 |  | 12.8 | 1008.948 | -1.6 | -1.5 | -1.9125
2017-06-03 21:00 |  | 13.2 | 1010.974 | -2.7 | -2.4 | -3.2714
2017-06-03 22:00 |  | 12.8 | 1010.974 | -2.6 | -0.8 | -1.8625
2017-06-03 23:00 |  | 11.5 | 1008.948 | -1.6 | -4.3 | -2.0625
2017-06-04 |  | 10.6 | 1011.987 | -2.8 | -3.8 | -1.75
2017-06-04 01:00 |  | 9.2 | 1011.987 | -2.9 | -0.6 | -1.875
2017-06-04 02:00 |  | 8.8 | 1011.987 | -2.3 | -4.3 | -2.3875
2017-06-04 03:00 |  | 8.2 | 1009.961 | -2.4 | -3.6 | -2.525
2017-06-04 04:00 |  | 8.7 | 1010.974 | -2.1 | -2.4 | -1.4125
2017-06-04 05:00 |  | 11.1 | 1010.974 | -2 | -3.2 | -0.9625
2017-06-04 06:00 |  | 18.4 | 1010.974 | -1.7 | 1.5 | -0.2625
2017-06-04 07:00 |  | 20.6 | 1011.987 | -1.4 | -3.8 | -1.0625
2017-06-04 08:00 |  | 17.6 | 1013 | -2.7 | -1.4 | -3.1125
2017-06-04 09:00 |  | 19.3 | 1011.987 | -4.4 | -2.1 | -3.2375
2017-06-04 10:00 |  | 26.3 | 1011.987 | -1.1 | -4.4 | -2.0625
2017-06-04 11:00 |  | 20.9 | 1011.987 | -1.6 | -5.3 | -2.45
2017-06-04 12:00 |  | 19.1 | 1010.974 | -1.2 | -2.5 | -1.975
2017-06-04 13:00 |  | 17.9 | 1011.987 | -4.6 | -4.1 | -1.9625
2017-06-04 14:00 |  | 18.1 | 1010.974 | -2.8 | -3.6 | -1.7
2017-06-04 15:00 |  | 17.6 | 1010.974 | -5 | -1.8 | -0.825
2017-06-04 16:00 |  | 15.9 | 1011.987 | -3.8 | -8 | -3.6125
2017-06-04 17:00 |  | 15.7 | 1010.974 | -4.3 | -6.4 | -3.3875
2017-06-04 18:00 |  | 14.6 | 1010.974 | -3.7 | -2.3 | -3.2125
2017-06-04 19:00 |  | 13.5 | 1010.974 | -3.2 | -1.3 | -3.45
2017-06-04 20:00 |  | 12.9 | 1010.974 | -3.8 | -1.7 | -1.4875
2017-06-04 21:00 |  | 12 | 1010.974 | -3.2 | -2.1 | -2.5625
2017-06-04 22:00 |  | 11.9 | 1009.961 | -4.1 | -2.6 | -2.1125
2017-06-04 23:00 |  | 12.4 | 1009.961 | -4.5 | -1.3 | -2.075
2017-06-05 |  | 12.3 | 1006.922 | -1 | -2 | -2.8125
2017-06-05 01:00 |  | 11.4 | 1008.948 | -2.7 | -3.8 | -3.7625
2017-06-05 02:00 |  | 10.6 | 1007.935 | -4 | -4.4 | -3.65
2017-06-05 03:00 |  | 10.4 | 1008.948 | -5.3 | -3.1 | -2.8875
2017-06-05 04:00 |  | 10.1 | 1005.909 | -4 | -4.4 | -3.0875
2017-06-05 05:00 |  | 11.9 | 1007.935 | -4.3 | -4.5 | -2.3125
2017-06-05 06:00 |  | 13.8 | 1005.909 | -2.9 | -4.1 | -1.8
2017-06-05 07:00 |  | 15.8 | 1005.909 | -3.1 | -2.7 | -2.05
2017-06-05 08:00 |  | 16 | 1004.896 | -2.4 | -4 | -2.7125
2017-06-05 09:00 |  | 14.8 | 1004.896 | -1.5 | -5.3 | -2.9875
2017-06-05 10:00 |  | 16.3 | 1003.883 | -2.5 | -7.1 | -1.975
2017-06-05 11:00 |  | 16 | 1002.87 | -1.4 | -3.3 | -2.65
2017-06-05 12:00 |  | 18.1 | 1000.844 | -3.6 | -4.2 | -2.1375
2017-06-05 13:00 |  | 17.3 | 1000.844 | -4.1 | -1.6 | -3.0625
2017-06-05 14:00 |  | 16.2 | 1000.844 | -4.7 | -5.5 | -2.9625
2017-06-05 15:00 |  | 15 | 998.818 | -5.7 | -4.5 | -4.2625
2017-06-05 16:00 |  | 14.1 | 998.818 | -3.8 | -4.8 | -4.0875
2017-06-05 17:00 |  | 11.2 | 995.779 | -4.3 | -3.2 | -4.2125
2017-06-05 18:00 |  | 11.1 | 994.766 | -4.5 | -3.9 | -3.5143
2017-06-05 19:00 |  | 10.7 | 996.792 | -7.4 | -4.9 | -3.9571
2017-06-05 20:00 |  | 10.4 | 992.74 | -4.7 | -3.6 | -2.9857
2017-06-05 21:00 |  | 10.4 | 989.701 | -4.8 | -5.1 | -4.0429
2017-06-05 22:00 |  | 10.7 | 988.688 | -5.4 | -4.3 | -4.0857
2017-06-05 23:00 |  | 11 | 986.662 | -3.5 | -3.9 | -3.6
2017-06-06 |  | 11.2 | 986.662 | -5.4 | -4.2 | -3.3429
2017-06-06 01:00 |  | 11.2 | 985.649 | -4.7 | -3.9 | -3.1429
2017-06-06 02:00 |  | 10.2 | 980.584 | -2.6 | -3.5 | -2.3571
2017-06-06 03:00 |  | 10 | 983.623 | -2.7 | -2 | -1.9143
2017-06-06 04:00 |  | 9.6 | 980.584 | -1.2 | -1.8 | -1.6286
2017-06-06 05:00 |  | 8.8 | 981.597 | -0.5 | -2.1 | -1.3429
2017-06-06 06:00 |  | 8 | 985.649 | -1.5 | -1.1 | -0.85
2017-06-06 07:00 |  | 7.4 | 985.649 | -2.5 | -1.1 | -1.3333
2017-06-06 08:00 |  | 8.3 | 987.675 | -0.3 | -1.5 | -1.15
2017-06-06 09:00 |  | 8.6 | 990.714 | -0.3 | 3.1 | -0.58333
2017-06-06 10:00 |  | 9.4 | 990.714 | -0.9 | 0 | -1.05
2017-06-06 11:00 |  | 11.1 | 989.701 | -2.4 | -1.8 | -0.43333
2017-06-06 12:00 |  | 17 | 990.714 | -2.3 | -4.9 | -0.33333
2017-06-06 13:00 |  | 17 | 992.74 | -2.8 | -3.2 | -0.73333
2017-06-06 14:00 |  | 16.2 | 994.766 | 0 | 1.8 | 0.016667
2017-06-06 15:00 |  | 15.5 | 994.766 | -1.5 | 0.5 | -0.35
2017-06-06 16:00 |  | 13.8 | 995.779 | -1.5 | 2.7 | -1.3167
2017-06-06 17:00 |  | 10 | 995.779 | -1.9 | 0.1 | -1
2017-06-06 18:00 |  | 9.6 | 995.779 | -1.3 | -3.3 | 0.05
2017-06-06 19:00 |  | 9.1 | 996.792 | -1.8 | -0.4 | -0.48333
2017-06-06 20:00 |  | 9.2 | 996.792 | -3.3 | -0.5 | -0.81667
2017-06-06 21:00 |  | 10 | 999.831 | -4.6 | -2 | -0.2
2017-06-06 22:00 |  | 9.9 | 999.831 | -1.8 | -1.5 | -0.36667
2017-06-06 23:00 |  | 9.8 | 997.805 | -4.1 | -4.7 | -0.35
2017-06-07 |  | 9.4 | 1000.844 | -2.4 | -0.4 | -0.15
2017-06-07 01:00 |  | 9.1 | 1000.844 | -1.3 | -2.4 | -0.8
2017-06-07 02:00 |  | 9 | 1002.87 | -0.6 | -0.2 | 0.48333
2017-06-07 03:00 |  | 9 | 1000.844 | -0.9 | 3 | -0.65
2017-06-07 04:00 |  | 9.6 | 1003.883 | 1.9 | -2 | 0.31667
2017-06-07 05:00 |  | 10.8 | 1003.883 | 0 | -1.4 | -0.15
2017-06-07 06:00 |  | 14.7 | 1004.896 | -1.4 | 0.9 | 0.28333
2017-06-07 07:00 |  | 16.8 | 1005.909 | 0.5 | -1.1 | -0.4
2017-06-07 08:00 |  | 16.3 | 1004.896 | 1.2 | -2.1 | -0.18
2017-06-07 09:00 |  | 17.9 | 1006.922 | -0.9 | -1.8 | 0.6
2017-06-07 10:00 |  | 25.8 | 1006.922 | -1.5 | -0.7 | -0.18333
2017-06-07 11:00 |  | 21 | 1007.935 | -3.6 | -0.4 | -1.15
2017-06-07 12:00 |  | 26.3 | 1005.909 | -0.4 | 0.7 | 0.16667
2017-06-07 13:00 |  | 20.2 | 1007.935 | -0.2 | 1 | -1.5833
2017-06-07 14:00 |  | 18.7 | 1007.935 | -4.7 | -0.4 | -1.2667
2017-06-07 15:00 |  | 19.5 | 1008.948 | -2.8 | -2.3 | -1.2333
2017-06-07 16:00 |  | 17.2 | 1007.935 | -7.3 | -3.9 | -2.8833
2017-06-07 17:00 |  | 15.8 | 1007.935 | -1.6 | -3.6 | -2.05
2017-06-07 18:00 |  | 14.8 | 1007.935 | -2.6 | -1.3 | -0.86667
2017-06-07 19:00 |  | 13.6 | 1009.961 | -3.9 | -1.4 | -1.5
2017-06-07 20:00 |  | 11.8 | 1008.948 | -3.9 | -2.4 | -1.6333
2017-06-07 21:00 |  | 10.3 | 1007.935 | -3.6 | -3.5 | -2.1167
2017-06-07 22:00 |  | 10.6 | 1007.935 | -2.9 | -4.1 | -1.3167
2017-06-07 23:00 |  | 11.1 | 1008.948 | -2.3 | -1.3 | -1.7167
2017-06-08 |  | 11.6 | 1007.935 | -2.1 | -2.5 | -1.1667
2017-06-08 01:00 |  | 11.7 | 1007.935 | -1.1 | -4.2 | -2.2667
2017-06-08 02:00 |  | 12 | 1006.922 | -2.7 | -3.6 | -2.0833
2017-06-08 03:00 |  | 12.5 | 1006.922 | -2.9 | -3.8 | -2.2333
2017-06-08 04:00 |  | 12.6 | 1005.909 | -1.9 | -3.5 | -1.9
2017-06-08 05:00 |  | 13.2 | 1006.922 | -3.4 | -2.2 | -2.2333
2017-06-08 06:00 |  | 13.7 | 1005.909 | -3.4 | -4 | -2.2667
2017-06-08 07:00 |  | 15 | 1003.883 | -2.5 | -3.2 | -2.1167
2017-06-08 08:00 |  | 15.8 | 1005.909 | -3.7 | -1.1 | -1.8667
2017-06-08 09:00 |  | 17 | 1005.909 | -2 | -2 | -1.95
2017-06-08 10:00 |  | 14.9 | 1005.909 | -1.3 | -4.6 | -2.8333
2017-06-08 11:00 |  | 16.5 | 1003.883 | -1 | -1.5 | -2.65
2017-06-08 12:00 |  | 15.7 | 1005.909 | -5.1 | -5.9 | -1.6833
2017-06-08 13:00 |  | 15.7 | 1002.87 | -3 | -1.1 | -0.25
2017-06-08 14:00 |  | 15.6 | 1005.909 | -2.3 | -4.1 | -0.35
2017-06-08 15:00 |  | 16.2 | 1002.87 | -4.3 | -4.2 | -1.5
2017-06-08 16:00 |  | 17.3 | 1002.87 | -3.5 | -1.8 | -0.98571
2017-06-08 17:00 |  | 16.4 | 1003.883 | -4.1 | -3.9 | -2.4429
2017-06-08 18:00 |  | 15.8 | 1003.883 | -3 | -1.8 | -3
2017-06-08 19:00 |  | 15 | 1002.87 | -2.3 | -2.2 | -2.1
2017-06-08 20:00 |  | 13 | 1004.896 | -4.7 | -2.4 | -0.78571
2017-06-08 21:00 |  | 12.7 | 1002.87 | -4.3 | -2.5 | -2.3857
2017-06-08 22:00 |  | 12.4 | 1004.896 | -3.1 | -2 | -1.8714
2017-06-08 23:00 |  | 12 | 1003.883 | -3.7 | -3 | -2.2571
2017-06-09 |  | 11.8 | 1001.857 | -3.2 | -4.4 | -1.8714
2017-06-09 01:00 |  | 11.6 | 1002.87 | -2.5 | -2 | -1.4
2017-06-09 02:00 |  | 10.6 | 1001.857 | -1.2 | -2 | -1.4857
2017-06-09 03:00 |  | 10.1 | 1002.87 | -1.2 | -3.8 | -1.3
2017-06-09 04:00 |  | 10.2 | 1004.896 | -2.6 | -2 | -0.77143
2017-06-09 05:00 |  | 11.1 | 1004.896 | -1.1 | -0.6 | -0.41429
2017-06-09 06:00 |  | 14.9 | 1004.896 | -0.9 | -1.2 | -0.41429
2017-06-09 07:00 |  | 15.7 | 1004.896 | 0.2 | -0.1 | 1.1143
2017-06-09 08:00 |  | 16.3 | 1002.87 | -2.5 | 1.9 | -0.085714
2017-06-09 09:00 |  | 17.1 | 1003.883 | -1.5 | -0.5 | -0.61429
2017-06-09 10:00 |  | 19.8 | 1005.909 | 0 | -3.8 | -0.27143
2017-06-09 11:00 |  | 20.5 | 1004.896 | -2.2 | 3.2 | -0.1
2017-06-09 12:00 |  | 21.2 | 1005.909 | -1.1 | -3.7 | 0.15714
2017-06-09 13:00 |  | 20.3 | 1006.922 | -0.7 | -3.3 | -0.4
2017-06-09 14:00 |  | 19.7 | 1005.909 | 0.4 | -0.9 | -0.5
2017-06-09 15:00 |  | 18.5 | 1007.935 | -2.2 | 1 | -0.27143
2017-06-09 16:00 |  | 19 | 1008.948 | -1.1 | -3.2 | -1.4286
2017-06-09 17:00 |  | 17.5 | 1009.961 | -6.7 | -3.6 | -1.0286
2017-06-09 18:00 |  | 16.8 | 1009.961 | -3.3 | -7.5 | -0.62857
2017-06-09 19:00 |  | 15.9 | 1008.948 | -3.6 | -2.9 | -1.1143
2017-06-09 20:00 |  | 14.8 | 1010.974 | -0.3 | -2.5 | -0.91429
2017-06-09 21:00 |  | 14.1 | 1010.974 | -2.8 | -2.9 | -1.4571
2017-06-09 22:00 |  | 13.5 | 1008.948 | -2.6 | -0.6 | -1.4714
2017-06-09 23:00 |  | 13 | 1013 | -1 | -1.9 | -1.7
2017-06-10 |  | 12.6 | 1013 | -4.8 | -4.9 | -1.5286
2017-06-10 01:00 |  | 12.3 | 1010.974 | -3.2 | -3.8 | -2.3714
2017-06-10 02:00 |  | 12.3 | 1010.974 | -4.6 | -3 | -1.5571
2017-06-10 03:00 |  | 12.5 | 1010.974 | -1 | -3.9 | -0.51429
2017-06-10 04:00 |  | 12.9 | 1010.974 | -4.6 | -2.3 | -1.5714
2017-06-10 05:00 |  | 13.5 | 1010.974 | -3.7 | -2.6 | -1.6571
2017-06-10 06:00 |  | 16.3 | 1010.974 | -2.5 | -3.5 | -1.5429
2017-06-10 07:00 |  | 18.1 | 1010.974 | -3 | -3.8 | -1.5
2017-06-10 08:00 |  | 17.8 | 1011.987 | -4.4 | -2.5 | -2.7857
2017-06-10 09:00 |  | 19.7 | 1013 | -0.6 | -3.1 | -1.2714
2017-06-10 10:00 |  | 26.2 | 1011.987 | -1 | -3.5 | -1.9286
2017-06-10 11:00 |  | 27.2 | 1011.987 | -2.4 | -4.5 | -0.74286
2017-06-10 12:00 |  | 29.2 | 1011.987 | -1.7 | -4.5 | -0.66667
2017-06-10 13:00 |  | 22.1 | 1010.974 | -1.5 | -1.8 | -1.0571
2017-06-10 14:00 |  | 20.7 | 1010.974 | -2.2 | -3.6 | -1.2857
2017-06-10 15:00 |  | 20.2 | 1010.974 | -1.9 | -2.9 | -1.0143
2017-06-10 16:00 |  | 19.4 | 1011.987 | -4.5 | -1 | -0.78571
2017-06-10 17:00 |  | 18.8 | 1011.987 | -4.4 | -4.6 | -2.1857
2017-06-10 18:00 |  | 18.8 | 1010.974 | -3.2 | -1.6 | -1.8286
2017-06-10 19:00 |  | 17.8 | 1010.974 | -6.4 | -5 | -1.6429
2017-06-10 20:00 |  | 17 | 1010.974 | -2.5 | -2.6 | -2.2
2017-06-10 21:00 |  | 16.2 | 1010.974 | -4.8 | -2.1 | -3.2571
2017-06-10 22:00 |  | 15.4 | 1010.974 | -3.6 | -2.4 | -2.3143
2017-06-10 23:00 |  | 15.1 | 1010.974 | -4.9 | -4.4 | -3.5143
2017-06-11 |  | 15.5 | 1008.948 | -4.6 | -2.8 | -3.3571
2017-06-11 01:00 |  | 15.5 | 1009.961 | -2.7 | -3.1 | -3.0714
2017-06-11 02:00 |  | 15.4 | 1009.961 | -4.6 | -1.8 | -2.1143
2017-06-11 03:00 |  | 14.6 | 1009.961 | -1.4 | -2.5 | -2.1
2017-06-11 04:00 |  | 15.4 | 1008.948 | -3.9 | -1.3 | -2.1286
2017-06-11 05:00 |  | 15 | 1009.961 | -4 | -2.3 | -2.5286
2017-06-11 06:00 |  | 17 | 1010.974 | -0.5 | -2.3 | -1.1143
2017-06-11 07:00 |  | 21.8 | 1010.974 | -5.4 | -4 | -1.0143
2017-06-11 08:00 |  | 20.9 | 1010.974 | -4.8 | -2.1 | -1.9429
2017-06-11 09:00 |  | 21.6 | 1007.935 | -3.2 | -4.8 | -2.2714
2017-06-11 10:00 |  | 28.5 | 1007.935 | -1 | -1.5 | -3.1286
2017-06-11 11:00 |  | 24.9 | 1007.935 | -6.7 | -0.3 | -1.4
2017-06-11 12:00 |  | 26.6 | 1005.909 | -2.4 | -0.4 | -2.3143
2017-06-11 13:00 |  | 22.6 | 1004.896 | -5 | -6.5 | -2.6
2017-06-11 14:00 |  | 20.8 | 1006.922 | -6 | -2.8 | -0.85714
2017-06-11 15:00 |  | 19.2 | 1008.948 | -3.1 | -5.1 | -1.7857
2017-06-11 16:00 |  | 18.7 | 1007.935 | -1.8 | -4.9 | -2.2286
2017-06-11 17:00 |  | 18 | 1006.922 | -2.9 | -1.7 | -0.55714
2017-06-11 18:00 |  | 17 | 1006.922 | -2.6 | -1 | -1.6571
2017-06-11 19:00 |  | 15.8 | 1008.948 | -3.8 | -1.2 | -2.4857
2017-06-11 20:00 |  | 13.9 | 1008.948 | -2.3 | -2.8 | -1.1
2017-06-11 21:00 |  | 13.4 | 1008.948 | -2.6 | -2.2 | -1.1143
2017-06-11 22:00 |  | 12.7 | 1009.961 | -1.7 | -2 | -0.68571
2017-06-11 23:00 |  | 11.9 | 1010.974 | -3 | -2.4 | -0.3
2017-06-12 |  | 11.3 | 1009.961 | -1.5 | -0.1 | -0.88571
2017-06-12 01:00 |  | 11.1 | 1007.935 | -2.1 | -4.3 | -0.78571
2017-06-12 02:00 |  | 11.3 | 1010.974 | -1.6 | -3.1 | -1.6
2017-06-12 03:00 |  | 11 | 1009.961 | -2.4 | -2.9 | -0.71429
2017-06-12 04:00 |  | 12.1 | 1007.935 | -2.4 | -2.6 | -0.58571
2017-06-12 05:00 |  | 12.8 | 1010.974 | -1.5 | -0.6 | -0.3
2017-06-12 06:00 |  | 14.1 | 1010.974 | -0.1 | 0.1 | 0.14286
2017-06-12 07:00 |  | 15.5 | 1010.974 | 0 | -1 | -0.1
2017-06-12 08:00 |  | 17.5 | 1014.013 | 0.2 | -0.4 | -0.45714
2017-06-12 09:00 |  | 20.5 | 1013 | -2.3 | -0.2 | -0.8
2017-06-12 10:00 |  | 18.2 | 1013 | 1.2 | -1.9 | 0.17143
2017-06-12 11:00 |  | 19.4 | 1014.013 | -1.4 | -2.6 | 0.066667
2017-06-12 12:00 |  | 18.7 | 1014.013 | -0.1 | -4.8 | -0.88571
2017-06-12 13:00 |  | 20.5 | 1014.013 | -3.1 | -1.4 | -0.8
2017-06-12 14:00 |  | 20.5 | 1014.013 | -0.6 | -4.5 | -0.085714
2017-06-12 15:00 |  | 20.4 | 1015.026 | -3.7 | -1.5 | -0.58571
2017-06-12 16:00 |  | 19.1 | 1010.974 | -2 | -2.3 | -1.2857
2017-06-12 17:00 |  | 17.9 | 1015.026 | -3.4 | 0.2 | -0.67143
2017-06-12 18:00 |  | 16.8 | 1015.026 | -1.6 | -1.6 | -1.3286
2017-06-12 19:00 |  | 14.9 | 1014.013 | -2 | -2.2 | -1.1143
2017-06-12 20:00 |  | 13.4 | 1015.026 | -2.5 | 0.1 | -1.2429
2017-06-12 21:00 |  | 12.4 | 1014.013 | -2.5 | -1.9 | -1.5571
2017-06-12 22:00 |  | 11.7 | 1015.026 | -2.2 | -0.8 | -1.6143
2017-06-12 23:00 |  | 11.1 | 1015.026 | -3.6 | -3.9 | -1.7
2017-06-13 |  | 10.5 | 1015.026 | -3.5 | -1.3 | -0.72857
2017-06-13 01:00 |  | 9.9 | 1014.013 | -3.8 | -1.9 | -1.5571
2017-06-13 02:00 |  | 9.3 | 1015.026 | -1.5 | -3.4 | -1.2429
2017-06-13 03:00 |  | 9.1 | 1016.039 | -2.4 | -3.1 | -1
2017-06-13 04:00 |  | 10 | 1016.039 | -2.1 | -2.5 | -1.7286
2017-06-13 05:00 |  | 10.9 | 1014.013 | -0.9 | -2.5 | -1.2429
2017-06-13 06:00 |  | 19.9 | 1014.013 | -0.4 | -2 | -1.1714
2017-06-13 07:00 |  | 24.5 | 1017.052 | -2.5 | -2.1 | -1.3286
2017-06-13 08:00 |  | 20.7 | 1014.013 | -0.5 | 1.8 | -3.1721e-17
2017-06-13 09:00 |  | 22.6 | 1015.026 | -2.1 | -1.7 | 0.12857
2017-06-13 10:00 |  | 29.4 | 1014.013 | -3.4 | -2.3 | -0.62857
2017-06-13 11:00 |  | 34.1 | 1015.026 | -1.8 | -2.2 | -1.6714
2017-06-13 12:00 |  | 32.1 | 1014.013 | -2.4 | -2.8 | -1.5
2017-06-13 13:00 |  | 24.6 | 1015.026 | -3.9 | -3.5 | -0.71429
2017-06-13 14:00 |  | 24.3 | 1016.039 | -3.8 | -2.1 | -0.7
2017-06-13 15:00 |  | 22.5 | 1014.013 | -1.2 | -3.2 | -1.1
2017-06-13 16:00 |  | 22.6 | 1014.013 | -2.9 | -3.3 | -1.3714
2017-06-13 17:00 |  | 22.3 | 1014.013 | -2.9 | -3.3 | -1.7571
2017-06-13 18:00 |  | 20.6 | 1015.026 | -4.3 | -0.2 | -2.3286
2017-06-13 19:00 |  | 19.8 | 1015.026 | -3.8 | -3.2 | -2.3429
2017-06-13 20:00 |  | 18.9 | 1015.026 | -4.4 | -5.2 | -1.6286
2017-06-13 21:00 |  | 17.4 | 1015.026 | -2.7 | -3.9 | -2.0857
2017-06-13 22:00 |  | 16.6 | 1014.013 | -5.1 | -3.3 | -2.8
2017-06-13 23:00 |  | 15.5 | 1015.026 | -3.9 | -2 | -2.6
2017-06-14 |  | 15 | 1011.987 | -5 | -3.4 | -2.1429
2017-06-14 01:00 |  | 13.9 | 1011.987 | -4.1 | -4.1 | -2.4429
2017-06-14 02:00 |  | 12.9 | 1014.013 | -5.3 | -3.8 | -2.5571
2017-06-14 03:00 |  | 12.4 | 1014.013 | -4.1 | -1.2 | -2.0286
2017-06-14 04:00 |  | 13.5 | 1010.974 | -2.1 | -2.8 | -1.4571
2017-06-14 05:00 |  | 15.6 | 1015.026 | 0.4 | -3.6 | -1.7857
2017-06-14 06:00 |  | 22.6 | 1015.026 | -2.8 | -3.8 | -0.55714
2017-06-14 07:00 |  | 26.4 | 1015.026 | -2.8 | -5.2 | 0.58571
2017-06-14 08:00 |  | 24 | 1013 | -1.3 | -1 | -1.2
2017-06-14 09:00 |  | 23.7 | 1011.987 | -3 | -3.9 | -1.6
2017-06-14 10:00 |  | 33 | 1014.013 | -3.8 | -4.3 | -2.1857
2017-06-14 11:00 |  | 31.3 | 1011.987 | -4.9 | -3.8 | -1.4143
2017-06-14 12:00 |  | 33.1 | 1013 | -4 | -4.6 | -2.6143
2017-06-14 13:00 |  | 26.1 | 1010.974 | -5.6 | -3.1 | -2.5286
2017-06-14 14:00 |  | 24.1 | 1011.987 | -3.8 | -6.7 | -2.3857
2017-06-14 15:00 |  | 23.9 | 1010.974 | -6.2 | -6.2 | -3.4857
2017-06-14 16:00 |  | 23.5 | 1008.948 | -5 | -4.3 | -3.7429
2017-06-14 17:00 |  | 22.7 | 1008.948 | -3.2 | -3 | -2.0571
2017-06-14 18:00 |  | 20.9 | 1009.961 | -5.8 | -6.3 | -1.7714
2017-06-14 19:00 |  | 18.9 | 1008.948 | -3.8 | -2.4 | -3.7143
2017-06-14 20:00 |  | 17.9 | 1009.961 | -5.4 | -2.8 | -3.9429
2017-06-14 21:00 |  | 17.2 | 1010.974 | -4.5 | -2.4 | -4.4
2017-06-14 22:00 |  | 16.5 | 1008.948 | -5.2 | -3.3 | -3.7857
2017-06-14 23:00 |  | 15.8 | 1008.948 | -5 | -4.9 | -3.6857
2017-06-15 |  | 15.3 | 1008.948 | -4.9 | -4.4 | -3.7571
2017-06-15 01:00 |  | 15.1 | 1008.948 | -4.4 | -4.3 | -3.8857
2017-06-15 02:00 |  | 14.6 | 1008.948 | -7.2 | -5.1 | -4.0286
2017-06-15 03:00 |  | 13.7 | 1007.935 | -5.9 | -4.5 | -3.5429
2017-06-15 04:00 |  | 13.9 | 1007.935 | -4.7 | -4.3 | -2.9143
2017-06-15 05:00 |  | 15.6 | 1007.935 | -0.9 | -2.5 | -2.5571
2017-06-15 06:00 |  | 21.7 | 1008.948 | -2.1 | -5.8 | -1.8143
2017-06-15 07:00 |  | 26.5 | 1008.948 | -0.5 | -0.3 | -1.9571
2017-06-15 08:00 |  | 23.2 | 1007.935 | -4.7 | -3.4 | 0.15714
2017-06-15 09:00 |  | 23.9 | 1008.948 | -3.6 | -5.4 | -0.52857
2017-06-15 10:00 |  | 30.1 | 1007.935 | -1.9 | -3 | -2.5714
2017-06-15 11:00 |  | 26.4 | 1008.948 | -2.6 | -2.5 | -0.82857
2017-06-15 12:00 |  | 34.3 | 1008.948 | -1.5 | 1 | -3.0143
2017-06-15 13:00 |  | 24.2 | 1009.961 | -3.9 | -1.7 | -2.3857
2017-06-15 14:00 |  | 22.2 | 1008.948 | -2.4 | -3.5 | -1.5143
2017-06-15 15:00 |  | 20.7 | 1009.961 | -1.2 | -4 | -2.6
2017-06-15 16:00 |  | 19.7 | 1009.961 | -0.5 | 0 | -2.2
2017-06-15 17:00 |  | 19.1 | 1010.974 | -1.4 | -4 | -1.7
2017-06-15 18:00 |  | 17.3 | 1011.987 | -1.2 | -1.3 | -0.48571
2017-06-15 19:00 |  | 15.6 | 1010.974 | -2.3 | -0.6 | -0.042857
2017-06-15 20:00 |  | 14.2 | 1011.987 | -3.5 | -1.4 | -1.1714
2017-06-15 21:00 |  | 13.6 | 1015.026 | -0.9 | -2 | -0.87143
2017-06-15 22:00 |  | 12.6 | 1014.013 | -4.1 | -0.8 | -1.9571
2017-06-15 23:00 |  | 11.7 | 1015.026 | -2.7 | -2.2 | -1.3
2017-06-16 |  | 11.2 | 1014.013 | -1.2 | -1.2 | -0.67143
2017-06-16 01:00 |  | 10.7 | 1015.026 | -2.3 | 0.1 | -0.64286
2017-06-16 02:00 |  | 10.3 | 1016.039 | -1.3 | -1 | -1.8714
2017-06-16 03:00 |  | 10.1 | 1016.039 | -1.1 | -0.3 | -1.2286
2017-06-16 04:00 |  | 11.1 | 1017.052 | -2.4 | -1 | -0.92857
2017-06-16 05:00 |  | 12.6 | 1018.065 | -0.7 | -1.6 | -0.24286
2017-06-16 06:00 |  | 19 | 1017.052 | -1.4 | -2.1 | 0.11429
2017-06-16 07:00 |  | 23.4 | 1020.091 | -0.8 | -3.3 | -0.18571
2017-06-16 08:00 |  | 20.7 | 1018.065 | -1.2 | -0.2 | 0.22857
2017-06-16 09:00 |  | 21.7 | 1020.091 | -1.6 | 0 | 0.7
2017-06-16 10:00 |  | 25.7 | 1020.091 | 0.5 | -1.2 | 0.48333
2017-06-16 11:00 |  | 25.4 | 1020.091 | 0.7 | -2.4 | 0.68333
2017-06-16 12:00 |  | 31.2 | 1022.117 | -2.3 | 1.5 | 0.88571
2017-06-16 13:00 |  | 23.6 | 1021.104 | -1.6 | -2.3 | 0.15714
2017-06-16 14:00 |  | 22.6 | 1021.104 | 0.3 | -3 | -1.6
2017-06-16 15:00 |  | 23.4 | 1022.117 | -3.6 | -1.3 | -1.8286
2017-06-16 16:00 |  | 22.1 | 1020.091 | -2.1 | -2.6 | -1.8714
2017-06-16 17:00 |  | 21.6 | 1020.091 | -1.4 | 0.4 | -0.67143
2017-06-16 18:00 |  | 20.5 | 1020.091 | -1.5 | -1.8 | -0.72857
2017-06-16 19:00 |  | 19.1 | 1022.117 | -2.4 | -3.4 | -1.8571
2017-06-16 20:00 |  | 18.1 | 1020.091 | -2.6 | 0.3 | -2.0571
2017-06-16 21:00 |  | 17.4 | 1022.117 | -4.8 | 0.1 | -1.5714
2017-06-16 22:00 |  | 16.8 | 1021.104 | -3.2 | -0.9 | -2.4286
2017-06-16 23:00 |  | 16 | 1022.117 | -3.6 | -4.3 | -2.7714
2017-06-17 |  | 15.1 | 1022.117 | -3.9 | -2.6 | -1.6333
2017-06-17 01:00 |  | 14.5 | 1022.117 | -5.2 | -3.9 | -2.15
2017-06-17 02:00 |  | 14 | 1020.091 | -4.7 | -4.5 | -2.5333
2017-06-17 03:00 |  | 13.5 | 1020.091 | -4 | -2.5 | -2.9333
2017-06-17 04:00 |  | 14 | 1023.13 | -4.9 | -2.5 | -1.6667
2017-06-17 05:00 |  | 16 | 1022.117 | -2.9 | -4.5 | -1.4667
2017-06-17 06:00 |  | 23.9 | 1021.104 | -0.4 | -4.9 | -0.7
2017-06-17 07:00 |  | 27.1 | 1022.117 | -1.5 | -2.3 | 0.23333
2017-06-17 08:00 |  | 26 | 1021.104 | -1.4 | -1.6 | 0.61667
2017-06-17 09:00 |  | 26.5 | 1021.104 | -0.4 | -0.4 | 0.68333
2017-06-17 10:00 |  | 35.9 | 1023.13 | -2.2 | -2.3 | -0.083333
2017-06-17 11:00 |  | 37.1 | 1020.091 | -2.1 | -4.2 | -0.38333
2017-06-17 12:00 |  | 36.4 | 1020.091 | -0.5 | -2.1 | -1.3167
2017-06-17 13:00 |  | 29.9 | 1021.104 | -4.8 | -2.9 | -2.5167
2017-06-17 14:00 |  | 28.7 | 1021.104 | -8.9 | -4.5 | -2.9167
2017-06-17 15:00 |  | 28.6 | 1022.117 | -7.8 | -4.2 | -2.5
2017-06-17 16:00 |  | 27.4 | 1021.104 | -6.7 | -4.3 | -3.4667
2017-06-17 17:00 |  | 26.8 | 1021.104 | -5.8 | -3.9 | -2.2167
2017-06-17 18:00 |  | 26.5 | 1020.091 | -6.2 | -4 | -3.0167
2017-06-17 19:00 |  | 24.9 | 1022.117 | -6.8 | -4.6 | -4.9667
2017-06-17 20:00 |  | 22.6 | 1020.091 | -2.1 | -2.5 | -3.7667
2017-06-17 21:00 |  | 21.3 | 1020.091 | -4.4 | -2.6 | -3.4333
2017-06-17 22:00 |  | 19.8 | 1021.104 | -2.9 | -1.7 | -3.35
2017-06-17 23:00 |  | 19.2 | 1022.117 | -5.1 | -4.2 | -3.5667
2017-06-18 |  | 18.2 | 1020.091 | -4.1 | -5.1 | -3.8333
2017-06-18 01:00 |  | 17.3 | 1020.091 | -2.2 | -4.4 | -3.4667
2017-06-18 02:00 |  | 17 | 1020.091 | -4.4 | -4.1 | -3.3667
2017-06-18 03:00 |  | 16.7 | 1020.091 | -6.1 | -3.8 | -1.9167
2017-06-18 04:00 |  | 17 | 1021.104 | -2.2 | -4.2 | -1.8833
2017-06-18 05:00 |  | 18.8 | 1020.091 | -2.4 | -5.5 | -2.0333
2017-06-18 06:00 |  | 26 | 1020.091 | -2.5 | -3.5 | 0.18333
2017-06-18 07:00 |  | 31.9 | 1020.091 | -3.8 | -5 | 0.53333
2017-06-18 08:00 |  | 28.1 | 1020.091 | -1.9 | -2.7 | -1.0833
2017-06-18 09:00 |  | 30.5 | 1021.104 | -4.9 | -2.7 | -1
2017-06-18 10:00 |  | 29.7 | 1021.104 | -7 | -1.6 | 0.58333
2017-06-18 11:00 |  | 36.7 | 1018.065 | -4 | -0.9 | -0.41667
2017-06-18 12:00 |  | 41.2 | 1020.091 | -1.1 | -4.4 | 0.12
2017-06-18 13:00 |  | 29.9 | 1018.065 | -2.1 | -5 | -1.4
2017-06-18 14:00 |  | 30.9 | 1019.078 | -3.9 | -2.6 | -1.16
2017-06-18 15:00 |  | 28.7 | 1019.078 | -7.7 | -0.6 | -1.78
2017-06-18 16:00 |  | 29.5 | 1020.091 | -3.3 | -3.7 | -2.78
2017-06-18 17:00 |  | 28 | 1017.052 | -6.4 | -5.1 | -1.8
2017-06-18 18:00 |  | 25.7 | 1018.065 | -5.6 | -4.2 | -2.26
2017-06-18 19:00 |  | 24.3 | 1018.065 | -6 | -2.3 | -0.95
2017-06-18 20:00 |  | 23.1 | 1020.091 | -5.7 | -3 | -0.825
2017-06-18 21:00 |  | 22 | 1019.078 | -3.9 | -2.7 | -2.44
2017-06-18 22:00 |  | 21.2 | 1018.065 | -1.9 | -3.9 | -2.7
2017-06-18 23:00 |  | 20.8 | 1017.052 | -3.6 | -3.3 | -2.52
2017-06-19 |  | 19.7 | 1018.065 | -3.6 | -1.8 | -3.58
2017-06-19 01:00 |  | 19 | 1016.039 | -4.9 | -4.2 | -2.66
2017-06-19 02:00 |  | 18.8 | 1016.039 | -4.6 | -3.4 | -3.16
2017-06-19 03:00 |  | 18.6 | 1017.052 | -1.5 | -2.2 | -2.5
2017-06-19 04:00 |  | 19 | 1016.039 | -4.6 | -2.6 | -2.6
2017-06-19 05:00 |  | 20.7 | 1016.039 | -2.1 | -3.9 | -1.66
2017-06-19 06:00 |  | 27 | 1016.039 | -0.6 | -2.6 | 0.1
2017-06-19 07:00 |  | 31.8 | 1016.039 | -4.3 | -4.2 | -0.86
2017-06-19 08:00 |  | 28.2 | 1018.065 | -8.2 | -1.7 | -0.18
2017-06-19 09:00 |  | 28.6 | 1014.013 | -2.3 | -1.4 | 0.2
2017-06-19 10:00 |  | 36.6 | 1015.026 | -1.9 | -0.5 | -0.32
2017-06-19 11:00 |  | 40.1 | 1015.026 | -3.2 | -1.6 | -1.52
2017-06-19 12:00 |  | 41 | 1015.026 | -0.6 | -3.1 | -1.92
2017-06-19 13:00 |  | 30.3 | 1015.026 | -4.4 | -4.2 | -1.78
2017-06-19 14:00 |  | 30.3 | 1014.013 | -5.5 | -3.5 | -2.92
2017-06-19 15:00 |  | 29.8 | 1015.026 | -8 | -2 | -3.08
2017-06-19 16:00 |  | 29 | 1014.013 | -8.2 | -2.7 | -2.6
2017-06-19 17:00 |  | 27.6 | 1016.039 | -4.8 | -3.9 | -2.88
2017-06-19 18:00 |  | 26.1 | 1015.026 | -6.5 | -3.3 | -3.52
2017-06-19 19:00 |  | 24.6 | 1015.026 | -3.5 | -2.3 | -2.96
2017-06-19 20:00 |  | 23.6 | 1015.026 | -3.3 | -2.8 | -1.7
2017-06-19 21:00 |  | 22.5 | 1015.026 | -3.6 | -5.9 | -0.46
2017-06-19 22:00 |  | 22 | 1014.013 | -5.3 | -3.1 | -1.8
2017-06-19 23:00 |  | 21.1 | 1015.026 | -3.3 | -2.9 | -2.06
2017-06-20 |  | 20.3 | 1015.026 | -3.5 | -4.8 | -2.78
2017-06-20 01:00 |  | 19.6 | 1010.974 | -3.7 | -3.1 | -3.2
2017-06-20 02:00 |  | 18.9 | 1013 | -3.9 | -5.1 | -2.94
2017-06-20 03:00 |  | 18.6 | 1014.013 | -3.5 | -3 | -3.04
2017-06-20 04:00 |  | 18.7 | 1014.013 | -2.6 | -2.6 | -3.14
2017-06-20 05:00 |  | 20.4 | 1011.987 | -2.8 | -2.5 | -2.82
2017-06-20 06:00 |  | 24 | 1015.026 | -1.7 | -2.5 | -2.72
2017-06-20 07:00 |  | 24.7 | 1014.013 | -2.1 | -3.1 | -2.34
2017-06-20 08:00 |  | 25.8 | 1014.013 | -1.9 | -1 | -2.36
2017-06-20 09:00 |  | 26.7 | 1015.026 | -2.9 | -1.2 | -3.25
2017-06-20 10:00 |  | 35.7 | 1014.013 | -1.8 | -3.2 | -2.64
2017-06-20 11:00 |  | 33.9 | 1015.026 | -6.2 | -3.3 | -2.3
2017-06-20 12:00 |  | 39.3 | 1014.013 | -6 | -4.6 | -2.18
2017-06-20 13:00 |  | 28.4 | 1014.013 | -1.9 | -3.6 | -2.96
2017-06-20 14:00 |  | 28 | 1015.026 | -0.8 | -5.3 | -2.8
2017-06-20 15:00 |  | 27.3 | 1015.026 | -6.5 | -5.1 | -3.74
2017-06-20 16:00 |  | 26 | 1014.013 | -9 | -4.4 | -3.8
2017-06-20 17:00 |  | 24.6 | 1015.026 | -9.1 | -3.8 | -2.56
2017-06-20 18:00 |  | 22.7 | 1015.026 | -7.1 | -3.7 | -3.16
2017-06-20 19:00 |  | 20.8 | 1015.026 | -4.8 | -3.9 | -3.54
2017-06-20 20:00 |  | 19.3 | 1015.026 | -8 | -4 | -4.38
2017-06-20 21:00 |  | 18 | 1015.026 | -8.7 | -2.5 | -3.3
2017-06-20 22:00 |  | 16.9 | 1015.026 | -7.9 | -6.1 | -3.28
2017-06-20 23:00 |  | 16.2 | 1015.026 | -6.7 | -3.7 | -3.34
2017-06-21 |  | 15.5 | 1011.987 | -11.9 | -6.4 | -3.6
2017-06-21 01:00 |  | 15 | 1014.013 | -5.9 | -3.1 | -4.34
2017-06-21 02:00 |  | 14.6 | 1010.974 | -7.4 | -5.1 | -3.64
2017-06-21 03:00 |  | 14.5 | 1013 | -7.2 | -5.4 | -2.56
2017-06-21 04:00 |  | 15.5 | 1011.987 | -7.7 | -5.9 | -2.64
2017-06-21 05:00 |  | 17 | 1011.987 | -8.6 | -8.3 | -4.14
2017-06-21 06:00 |  | 20.9 | 1010.974 | -6.4 | -2.5 | -2.92
2017-06-21 07:00 |  | 22.4 | 1011.987 | -7.1 | -4.9 | -1
2017-06-21 08:00 |  | 24.6 | 1008.948 | -3.7 | -2.2 | -2.18
2017-06-21 09:00 |  | 26.9 | 1010.974 | -6.6 | 1.4 | -1.3
2017-06-21 10:00 |  | 34.9 | 1010.974 | -3.9 | -10 | -1.36
2017-06-21 11:00 |  | 37.7 | 1009.961 | -9.1 | -13.2 | -2.62
2017-06-21 12:00 |  | 40.1 | 1010.974 | -2.8 | -5.6 | -4.78
2017-06-21 13:00 |  | 31.2 | 1007.935 | -4.5 | -3.1 | -3.98
2017-06-21 14:00 |  | 31.9 | 1009.961 | -5.8 | -2.4 | -3.1
2017-06-21 15:00 |  | 31 | 1007.935 | -11.8 | -8.9 | -3.38
2017-06-21 16:00 |  | 30.8 | 1009.961 | -7.2 | -4 | -5.48
2017-06-21 17:00 |  | 29.9 | 1009.961 | -6.5 | -4.3 | -3.4
2017-06-21 18:00 |  | 27.8 | 1007.935 | -8.2 | -6.1 | -3.76
2017-06-21 19:00 |  | 26.6 | 1007.935 | -12.6 | -7.3 | -3.86
2017-06-21 20:00 |  | 24.7 | 1009.961 | -9.2 | -7.4 | -4.24
2017-06-21 21:00 |  | 22.9 | 1007.935 | -14.2 | -5.3 | -4.06
2017-06-21 22:00 |  | 22 | 1006.922 | -9.8 | -6.8 | -4.48
2017-06-21 23:00 |  | 21.2 | 1006.922 | -14.6 | -7 | -4.44
2017-06-22 |  | 20.4 | 1005.909 | -12.1 | -6.3 | -5.48
2017-06-22 01:00 |  | 19.4 | 1004.896 | -11 | -10.2 | -5.56
2017-06-22 02:00 |  | 18.8 | 1004.896 | -5.7 | -8.2 | -5.46
2017-06-22 03:00 |  | 18.2 | 1004.896 | -7.7 | -8 | -5.88
2017-06-22 04:00 |  | 18.2 | 1004.896 | -7.1 | -4.6 | -5.64
2017-06-22 05:00 |  | 18.6 | 1004.896 | -4.3 | -4.8 | -4.02
2017-06-22 06:00 |  | 19.2 | 1006.922 | -1 | -6 | -4.4
2017-06-22 07:00 |  | 20.1 | 1006.922 | -4.1 | -6.4 | -2.26
2017-06-22 08:00 |  | 20.3 | 1004.896 | -8.2 | -5 | -2.3
2017-06-22 09:00 |  | 23.4 | 1007.935 | -1.9 | -5.2 | -3.02
2017-06-22 10:00 |  | 29 | 1004.896 | -4.7 | -3.6 | -2.8
2017-06-22 11:00 |  | 25.5 | 1003.883 | -3.1 | 0.6 | -3.2
2017-06-22 12:00 |  | 23.2 | 1005.909 | -1.6 | -1.3 | -1.6667
2017-06-22 13:00 |  | 24.2 | 1006.922 | -5.9 | -2.9 | -1.95
2017-06-22 14:00 |  | 23.9 | 1006.922 | -3.5 | -4 | -2.1333
2017-06-22 15:00 |  | 22.1 | 1006.922 | -3.9 | 2.3 | -1.8833
2017-06-22 16:00 |  | 22.1 | 1007.935 | -5 | -0.7 | -1.4667
2017-06-22 17:00 |  | 21.9 | 1005.909 | -3 | -3.4 | -1.1667
2017-06-22 18:00 |  | 20.9 | 1005.909 | -3.8 | -3.6 | -2.5333
2017-06-22 19:00 |  | 18.9 | 1007.935 | -4.9 | -3.3 | -2.15
2017-06-22 20:00 |  | 18 | 1007.935 | -4.1 | -4.7 | -2.2833
2017-06-22 21:00 |  | 16.8 | 1008.948 | -3.3 | -4.9 | -2.5333
2017-06-22 22:00 |  | 15.9 | 1007.935 | -4.6 | -3.6 | -2.9
2017-06-22 23:00 |  | 15.1 | 1006.922 | -2.9 | -4.4 | -1.9333
2017-06-23 |  | 13.9 | 1007.935 | -3.9 | -5.2 | -2.6833
2017-06-23 01:00 |  | 12.7 | 1006.922 | -3.1 | -4.2 | -3.2667
2017-06-23 02:00 |  | 12 | 1008.948 | -3.5 | -3.4 | -3.25
2017-06-23 03:00 |  | 11.7 | 1007.935 | -3.9 | -4.2 | -1.6167
2017-06-23 04:00 |  | 12.4 | 1009.961 | -3.6 | -1.8 | -1.4833
2017-06-23 05:00 |  | 14 | 1008.948 | -2.3 | -4 | -2.2667
2017-06-23 06:00 |  | 17.8 | 1008.948 | -1.2 | -1.3 | -0.98333
2017-06-23 07:00 |  | 18.7 | 1009.961 | -0.7 | -2.2 | -0.96667
2017-06-23 08:00 |  | 20.7 | 1007.935 | -0.4 | -3.2 | -0.53333
2017-06-23 09:00 |  | 21.1 | 1009.961 | -0.8 | -3.2 | -1.1333
2017-06-23 10:00 |  | 28.3 | 1008.948 | -3.5 | -1.9 | -0.61667
2017-06-23 11:00 |  | 29.6 | 1009.961 | -2.5 | -2.2 | -1.1333
2017-06-23 12:00 |  | 27.2 | 1008.948 | -2.2 | -2 | -0.8
2017-06-23 13:00 |  | 25.1 | 1010.974 | -2.6 | -2.8 | -1.2
2017-06-23 14:00 |  | 24.3 | 1008.948 | -1.5 | -2.7 | -1.7
2017-06-23 15:00 |  | 22.8 | 1008.948 | -3.5 | -3.4 | -1.5571
2017-06-23 16:00 |  | 22.5 | 1010.974 | -2.8 | -2.8 | -2.0286
2017-06-23 17:00 |  | 20.5 | 1009.961 | -2.7 | -3.8 | -1.8429
2017-06-23 18:00 |  | 19.1 | 1009.961 | -2.6 | -4.1 | -1.8571
2017-06-23 19:00 |  | 18.5 | 1008.948 | -3.3 | -5.9 | -2.3143
2017-06-23 20:00 |  | 17.6 | 1010.974 | -4 | -3.2 | -2
2017-06-23 21:00 |  | 16.7 | 1006.922 | -4.6 | -2.8 | -2.1714
2017-06-23 22:00 |  | 15.8 | 1009.961 | -3.3 | -3.5 | -2.5
2017-06-23 23:00 |  | 15.6 | 1007.935 | -3.3 | -4.4 | -2.3
2017-06-24 |  | 15.9 | 1008.948 | -6 | -2.4 | -3.0286
2017-06-24 01:00 |  | 15.8 | 1007.935 | -1.5 | -2.8 | -1.3
2017-06-24 02:00 |  | 15.8 | 1008.948 | -3.7 | -4.3 | -1.8143
2017-06-24 03:00 |  | 15.8 | 1008.948 | -7.2 | -5.1 | -2.2
2017-06-24 04:00 |  | 15.9 | 1006.922 | -4.7 | -3 | -1.7429
2017-06-24 05:00 |  | 16.5 | 1008.948 | -5 | -1.2 | -1.9
2017-06-24 06:00 |  | 16.6 | 1008.948 | -4.1 | -3.8 | -1.4
2017-06-24 07:00 |  | 16.3 | 1008.948 | -1.8 | -5.4 | -2.0286
2017-06-24 08:00 |  | 19.4 | 1007.935 | -3.2 | -4.3 | -1.7571
2017-06-24 09:00 |  | 21.9 | 1006.922 | -2.8 | 0.5 | -0.6
2017-06-24 10:00 |  | 20.6 | 1007.935 | -3.4 | -1.1 | -0.98571
2017-06-24 11:00 |  | 27 | 1008.948 | -1.3 | -2.3 | -1.5429
2017-06-24 12:00 |  | 22.2 | 1008.948 | -2.1 | -4 | -1.1429
2017-06-24 13:00 |  | 19.6 | 1008.948 | -2.1 | -1.7 | -1.2143
2017-06-24 14:00 |  | 21.5 | 1004.896 | -3.3 | -4.6 | -1.2286
2017-06-24 15:00 |  | 21.3 | 1007.935 | -3.3 | -1.6 | -2.3571
2017-06-24 16:00 |  | 21.3 | 1006.922 | -2.1 | -5.9 | -1.4857
2017-06-24 17:00 |  | 19.5 | 1004.896 | -3.5 | -1.8 | -2.4143
2017-06-24 18:00 |  | 16.4 | 1004.896 | -1.9 | -2.4 | -1.8429
2017-06-24 19:00 |  | 16.3 | 1006.922 | -2.6 | -3 | -2.7143
2017-06-24 20:00 |  | 16.3 | 1004.896 | -4.8 | -1.4 | -1.8286
2017-06-24 21:00 |  | 15.7 | 1006.922 | -5.3 | -2.5 | -1.6571
2017-06-24 22:00 |  | 14.6 | 1003.883 | -5.3 | -3.4 | -1.9286
2017-06-24 23:00 |  | 14 | 1006.922 | -7.3 | -1.8 | -2.7429
2017-06-25 |  | 13.5 | 1004.896 | -5 | -5.9 | -2.3571
2017-06-25 01:00 |  | 13.7 | 1003.883 | -5.6 | -1.9 | -2.5
2017-06-25 02:00 |  | 13.5 | 1004.896 | -1.7 | -3.7 | -1.6714
2017-06-25 03:00 |  | 13.7 | 1005.909 | -2.5 | -3.9 | -2
2017-06-25 04:00 |  | 14.3 | 1005.909 | -1.1 | -1.3 | -1.8286
2017-06-25 05:00 |  | 14.7 | 1005.909 | -1.8 | -1.7 | -1.0714
2017-06-25 06:00 |  | 18 | 1003.883 | -2.5 | -1.8 | -1.5
2017-06-25 07:00 |  | 18.4 | 1005.909 | -2.2 | -3.9 | -1.3429
2017-06-25 08:00 |  | 19 | 1004.896 | -0.1 | -1.2 | -1.6143
2017-06-25 09:00 |  | 19.1 | 1005.909 | -0.7 | -1.5 | 0.21429
2017-06-25 10:00 |  | 22 | 1005.909 | -2.6 | -2.2 | -0.18571
2017-06-25 11:00 |  | 23.5 | 1006.922 | -1.5 | -1.3 | -1.9
2017-06-25 12:00 |  | 22.8 | 1005.909 | -4.1 | -0.8 | -1.5857
2017-06-25 13:00 |  | 20.9 | 1005.909 | -4.2 | -1.6 | -1.5714
2017-06-25 14:00 |  | 23.9 | 1005.909 | -6.1 | -4 | -1.5857
2017-06-25 15:00 |  | 22.2 | 1003.883 | -2.9 | 0.4 | -2.0857
2017-06-25 16:00 |  | 20.3 | 1003.883 | -2.5 | -3.9 | -2.0571
2017-06-25 17:00 |  | 19.6 | 1005.909 | -4.1 | 1.5 | -1.6
2017-06-25 18:00 |  | 18.5 | 1004.896 | -3.3 | 2.6 | -0.77143
2017-06-25 19:00 |  | 17.1 | 1005.909 | -0.2 | -0.6 | -0.97143
2017-06-25 20:00 |  | 15.8 | 1006.922 | -1.8 | 1.4 | -0.3
2017-06-25 21:00 |  | 16.1 | 1007.935 | -1.8 | -1.6 | -0.41429
2017-06-25 22:00 |  | 15.3 | 1006.922 | -2 | -1.9 | -0.51429
2017-06-25 23:00 |  | 14.4 | 1004.896 | -4.4 | -1.9 | -0.94286
2017-06-26 |  | 13 | 1008.948 | -2.5 | -2.1 | -0.81429
2017-06-26 01:00 |  | 12.6 | 1007.935 | -2 | -2.5 | -1.7571
2017-06-26 02:00 |  | 12.3 | 1007.935 | -3.8 | -3.9 | -1.3857
2017-06-26 03:00 |  | 11.8 | 1006.922 | -3 | -4.8 | -1.2714
2017-06-26 04:00 |  | 12.1 | 1006.922 | -2 | -1.1 | -0.55714
2017-06-26 05:00 |  | 13.5 | 1008.948 | -0.8 | -2.1 | -0.88571
2017-06-26 06:00 |  | 17.9 | 1007.935 | 1.3 | -3.5 | -1.4714
2017-06-26 07:00 |  | 19.9 | 1006.922 | -2.6 | -4.7 | -0.5
2017-06-26 08:00 |  | 18.8 | 1007.935 | -2.8 | -1.5 | -1.4143
2017-06-26 09:00 |  | 19.7 | 1007.935 | -1 | -5.4 | -1.1
2017-06-26 10:00 |  | 30.7 | 1007.935 | -4.5 | -4.7 | -1.4714
2017-06-26 11:00 |  | 31.7 | 1007.935 | -2.8 | -4.6 | -2.0714
2017-06-26 12:00 |  | 30.6 | 1006.922 | -3.4 | -2.8 | -1.4143
2017-06-26 13:00 |  | 23.1 | 1007.935 | -4.3 | -1 | -1.1
2017-06-26 14:00 |  | 22.1 | 1006.922 | -3.1 | -1.1 | -1.2571
2017-06-26 15:00 |  | 21.8 | 1007.935 | -4.6 | -2.6 | -1.1429
2017-06-26 16:00 |  | 21.9 | 1006.922 | -6.1 | -1.7 | -2.0857
2017-06-26 17:00 |  | 21.8 | 1006.922 | -3.8 | -2.1 | -1.3143
2017-06-26 18:00 |  | 20.4 | 1006.922 | -4.2 | -2.1 | -1.55
2017-06-26 19:00 |  | 18.4 | 1006.922 | -3.8 | -1.5 | -1.5857
2017-06-26 20:00 |  | 16.4 | 1006.922 | -4 | -1.1 | -1.1
2017-06-26 21:00 |  | 15.4 | 1007.935 | -3.7 | -1.4 | -2.0571
2017-06-26 22:00 |  | 14.3 | 1005.909 | -5.9 | -1.2 | -1.7857
2017-06-26 23:00 |  | 14.2 | 1006.922 | -4.8 | -0.7 | -1.7429
2017-06-27 |  | 14.2 | 1004.896 | -2.9 | -4.2 | -2.9286
2017-06-27 01:00 |  | 14.1 | 1004.896 | -5.8 | -1 | -3.1
2017-06-27 02:00 |  | 14.6 | 1003.883 | -4.9 | -4.4 | -2.3857
2017-06-27 03:00 |  | 15.3 | 1004.896 | -3.5 | -2.7 | -2.2429
2017-06-27 04:00 |  | 15.7 | 1003.883 | -3.1 | -4 | -2.6286
2017-06-27 05:00 |  | 16.1 | 1002.87 | -4 | -1 | -2.2571
2017-06-27 06:00 |  | 16.4 | 1002.87 | -3.2 | -1.3 | -0.87143
2017-06-27 07:00 |  | 16.5 | 1002.87 | -2.9 | -2.8 | -1.6714
2017-06-27 08:00 |  | 18.7 | 1000.844 | -2.7 | -3.5 | -2.8571
2017-06-27 09:00 |  | 19.5 | 1000.844 | -2.3 | -7.2 | -3.4429
2017-06-27 10:00 |  | 21.1 | 1000.844 | -1.6 | -1.1 | -2.4429
2017-06-27 11:00 |  | 21.9 | 1001.857 | -3 | -5.9 | -1.7857
2017-06-27 12:00 |  | 18.4 | 1000.844 | -3.7 | -2.2 | -2.1571
2017-06-27 13:00 |  | 16.3 | 999.831 | -5.1 | -4.7 | -2.1143
2017-06-27 14:00 |  | 16 | 999.831 | -6.6 | -2.9 | -2.6143
2017-06-27 15:00 |  | 16.1 | 997.805 | -6.2 | -7.3 | -2.9143
2017-06-27 16:00 |  | 15.1 | 995.779 | -4.6 | -5.3 | -3.0143
2017-06-27 17:00 |  | 14.3 | 996.792 | -5.9 | -6.4 | -2.6143
2017-06-27 18:00 |  | 14.2 | 997.805 | -5.8 | -5.2 | -3.0857
2017-06-27 19:00 |  | 13.8 | 996.792 | -6.2 | -4.3 | -3.2714
2017-06-27 20:00 |  | 13.4 | 995.779 | -5.8 | -3.9 | -2.5857
2017-06-27 21:00 |  | 13.3 | 996.792 | -5.1 | -3.8 | -3.3857
2017-06-27 22:00 |  | 13.1 | 995.779 | -5.4 | -3.6 | -2.4571
2017-06-27 23:00 |  | 13.1 | 991.727 | -7.1 | -6.2 | -3.8
2017-06-28 |  | 13.1 | 992.74 | -7.1 | -4.8 | -3.3286
2017-06-28 01:00 |  | 13 | 992.74 | -5.3 | -5.8 | -2.9286
2017-06-28 02:00 |  | 12.8 | 991.727 | -8.8 | -3.8 | -2.8571
2017-06-28 03:00 |  | 12.8 | 990.714 | -4.8 | -4.6 | -2.7286
2017-06-28 04:00 |  | 12.9 | 990.714 | -3.8 | -3.6 | -2.2429
2017-06-28 05:00 |  | 13.1 | 991.727 | -2.3 | -2.6 | -2.4333
2017-06-28 06:00 |  | 13.6 | 990.714 | -2.1 | -2.5 | -1.6143
2017-06-28 07:00 |  | 13.9 | 992.74 | -2.8 | -2.7 | -1.4
2017-06-28 08:00 |  | 15.5 | 989.701 | -2.3 | -3.1 | -1.7857
2017-06-28 09:00 |  | 15.1 | 990.714 | -2.4 | -0.1 | -2.5
2017-06-28 10:00 |  | 15.3 | 990.714 | -3 | 2.2 | -1.4
2017-06-28 11:00 |  | 15.3 | 990.714 | -4.9 | -4.4 | -1.8286
2017-06-28 12:00 |  | 14.1 | 989.701 | -1.8 | -2.1 | -3.0286
2017-06-28 13:00 |  | 15 | 990.714 | -5.7 | -1.8 | -2.1857
2017-06-28 14:00 |  | 14.8 | 989.701 | -0.7 | -1.9 | -2.3714
2017-06-28 15:00 |  | 14.1 | 990.714 | -4.4 | -3.7 | -2.2857
2017-06-28 16:00 |  | 13.7 | 991.727 | -3.4 | -4.1 | -2.6286
2017-06-28 17:00 |  | 13.4 | 990.714 | -3.8 | -2.3 | -2.0286
2017-06-28 18:00 |  | 13.2 | 990.714 | -3.3 | -7.1 | -2.2429
2017-06-28 19:00 |  | 12.7 | 990.714 | -2.9 | -4.3 | -2.4286
2017-06-28 20:00 |  | 12.2 | 990.714 | -4.9 | -3.2 | -2.6857
2017-06-28 21:00 |  | 11.8 | 989.701 | -4.8 | -5.4 | -3.1143
2017-06-28 22:00 |  | 11.7 | 989.701 | -2.3 | -2.9 | -2.6857
2017-06-28 23:00 |  | 11.5 | 989.701 | -2.9 | -1.7 | -2.8143
2017-06-29 |  | 11.5 | 986.662 | -2.1 | -2.9 | -2.3143
2017-06-29 01:00 |  | 11.2 | 987.675 | -3.4 | -4.4 | -1.8429
2017-06-29 02:00 |  | 11 | 988.688 | -2.4 | -5.3 | -2.4429
2017-06-29 03:00 |  | 10.8 | 987.675 | -2.5 | -4.2 | -2.3571
2017-06-29 04:00 |  | 11.3 | 986.662 | -2.2 | -3.4 | -1.8571
2017-06-29 05:00 |  | 12.3 | 989.701 | -1 | -1.8 | -1.6429
2017-06-29 06:00 |  | 13.5 | 987.675 | -0.5 | -4.9 | -1.1429
2017-06-29 07:00 |  | 15.5 | 987.675 | -3.4 | -1.5 | -0.34286
2017-06-29 08:00 |  | 19.1 | 989.701 | -3.3 | -3.6 | -1.5143
2017-06-29 09:00 |  | 19.4 | 989.701 | -0.3 | -3.5 | -0.63333
2017-06-29 10:00 |  | 22.2 | 989.701 | -1.5 | -2.2 | 0.05
2017-06-29 11:00 |  | 20.2 | 990.714 | -1 | -2 | -0.066667
2017-06-29 12:00 |  | 17.2 | 989.701 | -1.3 | -0.2 | -1.2833
2017-06-29 13:00 |  | 18 | 989.701 | -1.6 | -2.7 | 0.11667
2017-06-29 14:00 |  | 17.6 | 989.701 | -2.2 | -2.5 | -1.0833
2017-06-29 15:00 |  | 17.3 | 991.727 | -2.6 | -4.1 | -0.68333
2017-06-29 16:00 |  | 16.4 | 991.727 | -3.8 | -5.2 | -1.2333
2017-06-29 17:00 |  | 16.8 | 990.714 | -2.1 | -1.3 | -2.0167
2017-06-29 18:00 |  | 16.3 | 989.701 | -2.8 | -1.5 | -0.58333
2017-06-29 19:00 |  | 15.4 | 990.714 | -3.9 | -0.8 | -1.0167
2017-06-29 20:00 |  | 14.8 | 992.74 | -2 | -1.1 | -0.76667
2017-06-29 21:00 |  | 14.2 | 992.74 | -3.4 | -1.7 | -1.2
2017-06-29 22:00 |  | 14.2 | 993.753 | -1.1 | -2.2 | -2.3333
2017-06-29 23:00 |  | 14 | 991.727 | -0.9 | -2.5 | -1.3667
2017-06-30 |  | 13.6 | 991.727 | -0.4 | -2.7 | -1.15
2017-06-30 01:00 |  | 13.5 | 992.74 | -3 | -2.6 | -2
2017-06-30 02:00 |  | 12.5 | 993.753 | -3.8 | -1.7 | -2.0333
2017-06-30 03:00 |  | 11.2 | 994.766 | -4.3 | -1.5 | -1.5333
2017-06-30 04:00 |  | 12.1 | 992.74 | 0.6 | -3.7 | -0.86667
2017-06-30 05:00 |  | 14.6 | 995.779 | 0.7 | -3 | -1.2333
2017-06-30 06:00 |  | 16.9 | 994.766 | -0.5 | -2.5 | -1.25
2017-06-30 07:00 |  | 22.1 | 996.792 | 0.1 |  | -1.45
2017-06-30 08:00 |  | 22 | 996.792 | 0.2 |  | -1.1333
2017-06-30 09:00 |  | 22.4 | 995.779 | -0.4 |  | -0.16667
2017-06-30 10:00 |  | 21.4 | 998.818 | -1.7 |  | -0.35
2017-06-30 11:00 |  | 23.9 | 996.792 | -2.6 |  | -0.28333
2017-06-30 12:00 |  | 24.6 | 998.818 | -0.5 | -2.3 | -0.85
2017-06-30 13:00 |  | 24.4 | 996.792 | -1.2 | 1.5 | -0.51667
2017-06-30 14:00 |  | 22.3 | 999.831 | -3.3 | -3.2 | 0.66667
2017-06-30 15:00 |  | 21.5 | 998.818 | -1.6 | -4.6 | -0.7
2017-06-30 16:00 |  | 20.6 | 999.831 | -3 | -6.2 | -0.73333
2017-06-30 17:00 |  | 19.9 | 1001.857 | -2 | -2.7 | -1.1167
2017-06-30 18:00 |  | 19 | 1001.857 | -1.2 | -0.2 | -0.91667
2017-06-30 19:00 |  | 17.6 | 1002.87 | -1.9 | -1.8 | -1.2833
2017-06-30 20:00 |  | 16.7 | 1003.883 | -1.9 | 0.7 | -0.7
2017-06-30 21:00 |  | 13.9 | 1003.883 | -2.6 | -3.3 | -1.1167
2017-06-30 22:00 |  | 13.4 | 1003.883 | -3.2 | -2.8 | -1.6333
2017-06-30 23:00 |  | 13.8 | 1003.883 | -3.9 | -2 | -0.9
2017-07-01 |  | 13.8 | 1005.909 | -3.1 | -3.9 | -1.6167
2017-07-01 01:00 |  | 13 | 1004.896 | -2.6 | -6 | -1.65
2017-07-01 02:00 |  | 12.4 | 1004.896 | -3.9 | -3.8 | -2.15
2017-07-01 03:00 |  | 12.8 | 1006.922 | -2.4 | -2 | -3.85
2017-07-01 04:00 |  | 13.1 | 1005.909 | -3 | -2.3 | -1.95
2017-07-01 05:00 |  | 13.5 | 1006.922 | -3.7 | -1.2 | -1.6
2017-07-01 06:00 |  | 14.2 | 1007.935 | -3.6 | -0.8 | -1.85
2017-07-01 07:00 |  | 14.9 | 1008.948 | -1.5 | -4.3 | 0.55
2017-07-01 08:00 |  | 18 | 1008.948 | -1.7 | -1.5 | -2.65
2017-07-01 09:00 |  | 20.1 | 1007.935 | -3.9 | -2.9 | -1.9
2017-07-01 10:00 |  | 21 | 1008.948 | -5.2 | -1.2 | -0.85
2017-07-01 11:00 |  | 28.5 | 1010.974 | -2.7 | -2.4 | -2.95
2017-07-01 12:00 |  | 23.5 | 1009.961 | -2.6 | -4.6 | -4.55
2017-07-01 13:00 |  | 24.4 | 1011.987 | -2.3 | -4.4 | -6.65
2017-07-01 14:00 |  | 21.5 | 1010.974 | -3.2 | -7.3 | -5.15
2017-07-01 15:00 |  | 20.8 | 1010.974 | -2 | -2.6 | -1.7
2017-07-01 16:00 |  | 20.4 | 1009.961 | -2.4 | -2.3 | -5.25
2017-07-01 17:00 |  | 20.6 | 1009.961 | -5.4 | 0.3 | -1.3
2017-07-01 18:00 |  | 20.1 | 1008.948 | -5.9 | -3 | -0.55
2017-07-01 19:00 |  | 18.4 | 1009.961 | -2.7 | -4.5 | -2.25
2017-07-01 20:00 |  | 17 | 1010.974 | -2 | -2.7 | -2.1
2017-07-01 21:00 |  | 16.2 | 1010.974 | -2 | 0.5 | -3.3
2017-07-01 22:00 |  | 15.6 | 1010.974 | -4.8 | -3.4 | -2.4
2017-07-01 23:00 |  | 15.2 | 1011.987 | -5.1 | -2.7 | -2.3
2017-07-02 |  | 15 | 1010.974 | -4.2 | -3.5 | -3.55
2017-07-02 01:00 |  | 15 | 1008.948 | -3.2 | -3.8 | -3.95
2017-07-02 02:00 |  | 15.1 | 1010.974 | -3.4 | -3.1 | -3.55
2017-07-02 03:00 |  | 14.6 | 1010.974 | -2.9 | -0.7 | -3.7
2017-07-02 04:00 |  | 13.7 | 1013 | -3.3 | -3.9 | -2.8
2017-07-02 05:00 |  | 14.2 | 1014.013 | 1.2 | -0.6 | -1.8
2017-07-02 06:00 |  | 15.6 | 1015.026 | -1.6 | -1.4 | 0.25
2017-07-02 07:00 |  | 20.1 | 1015.026 | -1.6 | -5.8 | 0.7
2017-07-02 08:00 |  | 17.8 | 1015.026 | -1.9 | -2.2 | -2.95
2017-07-02 09:00 |  | 18.9 | 1015.026 | -2.5 | 0 | 0.05
2017-07-02 10:00 |  | 27.9 | 1016.039 | -1.4 | -4.4 | -2.7
2017-07-02 11:00 |  | 30 | 1015.026 | -3.5 | -0.4 | -1.6
2017-07-02 12:00 |  | 33 | 1015.026 | -3.9 | -3.7 | -1.55
2017-07-02 13:00 |  | 22 | 1015.026 | -2.9 | -5.2 | -1.95
2017-07-02 14:00 |  | 22 | 1016.039 | -2.4 | -4.1 | -2.75
2017-07-02 15:00 |  | 21.6 | 1016.039 | -1.5 | -2.3 | -2.9
2017-07-02 16:00 |  | 20.9 | 1016.039 | -3.6 | -3 | -3.05
2017-07-02 17:00 |  | 20.3 | 1015.026 | -3.7 | -1.9 | -4.05
2017-07-02 18:00 |  | 19.6 | 1015.026 | -2.5 | -1.1 | -1.65
2017-07-02 19:00 |  | 18.4 | 1016.039 | -4.1 | -3.4 | -3.65
2017-07-02 20:00 |  | 17 | 1015.026 | -4.8 | -5 | -3.65
2017-07-02 21:00 |  | 16.3 | 1014.013 | -5.4 | -1.5 | -4
2017-07-02 22:00 |  | 16.3 | 1016.039 | -3.4 | -2.4 | -3.7
2017-07-02 23:00 |  | 15.3 | 1016.039 | -5.3 | -1.3 | -2.7
2017-07-03 |  | 14.2 | 1014.013 | -3.2 | -3 | -2.45
2017-07-03 01:00 |  | 13.7 | 1015.026 | -3.3 | -3.2 | -3.1
2017-07-03 02:00 |  | 13.7 | 1015.026 | -2.3 | -3.2 | -3.6
2017-07-03 03:00 |  | 13.8 | 1013 | -1.8 | -2.8 | -2.5
2017-07-03 04:00 |  | 14.1 | 1013 | 0.3 | -2.2 | -3
2017-07-03 05:00 |  | 14.4 | 1010.974 | -0.3 | -4.7 | -2.4
2017-07-03 06:00 |  | 16.6 | 1011.987 | -1.7 | -0.3 | -1.4
2017-07-03 07:00 |  | 19.6 | 1014.013 | -1.7 | -4 | 0.85
2017-07-03 08:00 |  | 20.7 | 1015.026 | -1.2 | -3.9 | 1.2
2017-07-03 09:00 |  | 21.5 | 1015.026 | -0.6 | -3.2 | -0.85
2017-07-03 10:00 |  | 25.9 | 1014.013 | -4.2 | 1.9 | 1
2017-07-03 11:00 |  | 24.1 | 1014.013 | -5.5 | -4.1 | 0.05
2017-07-03 12:00 |  | 21.7 | 1014.013 | -2.3 | 1.2 | -2.1
2017-07-03 13:00 |  | 24.2 | 1010.974 | -3.2 | -4.5 | -11.95
2017-07-03 14:00 |  | 23.6 | 1014.013 | -2.9 | -6 | -13.05
2017-07-03 15:00 |  | 22.6 | 1014.013 | -4.7 | -2.3 | -9.2
2017-07-03 16:00 |  | 22.6 | 1011.987 | -3.6 | -5.1 | -5.3
2017-07-03 17:00 |  | 21.4 | 1014.013 | -4.7 | -4 | -8.9
2017-07-03 18:00 |  | 20.7 | 1014.013 | -1.7 | -0.4 | -4
2017-07-03 19:00 |  | 19.2 | 1015.026 | -2.7 | -4.9 | -5.2
2017-07-03 20:00 |  | 17.7 | 1015.026 | -4.2 | -1.4 | -4
2017-07-03 21:00 |  | 16.6 | 1015.026 | -4.3 | -2 | -4.8
2017-07-03 22:00 |  | 16.1 | 1016.039 | -3.6 | -1.6 | -5.05
2017-07-03 23:00 |  | 15.1 | 1014.013 | -2.8 | -2.7 | -4.3
2017-07-04 |  | 14.1 | 1014.013 | -4.5 | -3.9 | -5
2017-07-04 01:00 |  | 13.6 | 1011.987 | -4.3 | -5.8 | -2.55
2017-07-04 02:00 |  | 13 | 1013 | -2.7 | -1.1 | -5.05
2017-07-04 03:00 |  | 12.6 | 1014.013 | -2.2 | -2.7 | -2.35
2017-07-04 04:00 |  | 13 | 1010.974 | -1.9 | 0.3 | -4
2017-07-04 05:00 |  | 14.7 | 1011.987 | -1.2 | -3.4 | -3.15
2017-07-04 06:00 |  | 19.5 | 1010.974 | -1.6 | -2.4 | -4.1
2017-07-04 07:00 |  | 22.4 | 1014.013 | -2 | -1.9 | -1.25
2017-07-04 08:00 |  | 22.5 | 1014.013 | -2 | -4.2 | -2.5
2017-07-04 09:00 |  | 23.6 | 1014.013 | -4.2 | -6.9 | -1.6
2017-07-04 10:00 |  | 24.2 | 1015.026 |  | 1.3 | -2.2
2017-07-04 11:00 |  | 25.6 | 1014.013 |  | -5.1 | -1.2
2017-07-04 12:00 |  | 27.5 | 1015.026 |  | -4.4 | -3
2017-07-04 13:00 |  | 26 | 1015.026 |  | -6.9 | -3.9
2017-07-04 14:00 |  | 23.8 | 1014.013 |  | -3.9 | -9.25
2017-07-04 15:00 |  | 23.1 | 1013 |  | 2.5 | -4.95
2017-07-04 16:00 |  | 21.9 | 1011.987 |  | -7.7 | -6
2017-07-04 17:00 |  | 21.3 | 1010.974 |  | -3.4 | -2.9
2017-07-04 18:00 |  | 20.4 | 1011.987 |  | -6.3 | -2.65
2017-07-04 19:00 |  | 20.2 | 1011.987 |  | -6.4 | -4.75
2017-07-04 20:00 |  | 19.4 | 1014.013 |  | -5.5 | -3
2017-07-04 21:00 |  | 18.4 | 1011.987 |  | -1.9 | -4.95
2017-07-04 22:00 |  | 17.1 | 1011.987 |  | -3.3 | -4.2
2017-07-04 23:00 |  | 16.4 | 1010.974 |  | -2.3 | -5.4
2017-07-05 |  | 15.4 | 1011.987 |  | -4.7 | -5.1
2017-07-05 01:00 |  | 14.5 | 1010.974 |  | -3.1 | -3.6
2017-07-05 02:00 |  | 14.1 | 1010.974 |  | -4.7 | -3.9
2017-07-05 03:00 |  | 13.6 | 1011.987 |  | -3.3 | -4.95
2017-07-05 04:00 |  | 14.6 | 1013 |  | -4.1 | -3.95
2017-07-05 05:00 |  | 16.9 | 1013 |  | -2.8 | -3.05
2017-07-05 06:00 |  | 20.5 | 1013 |  | -10.4 | -3.05
2017-07-05 07:00 |  | 23.3 | 1014.013 |  | -6 | -1.45
2017-07-05 08:00 |  | 21.9 | 1011.987 |  | -2.1 | -0.75
2017-07-05 09:00 |  | 22.8 | 1013 |  | -2.2 | -0.2
2017-07-05 10:00 |  | 33 | 1014.013 |  | -6.9 | -1.9
2017-07-05 11:00 |  | 37 | 1013 |  | -1 | -2.4
2017-07-05 12:00 |  | 38.2 | 1010.974 |  | -3.8 | -1.8
2017-07-05 13:00 |  | 26 | 1014.013 |  | -3.9 | -1.85
2017-07-05 14:00 |  | 25.8 | 1015.026 |  | -7.1 | -2.05
2017-07-05 15:00 |  | 26 | 1014.013 |  | -4.1 | -3.45
2017-07-05 16:00 |  | 25.7 | 1014.013 |  | -3.1 | -4.45
2017-07-05 17:00 |  | 24.9 | 1014.013 |  | -4.3 | -5.15
2017-07-05 18:00 |  | 23.6 | 1014.013 |  | -3.7 | -4.1
2017-07-05 19:00 |  | 22 | 1011.987 |  | -4 | -5.4
2017-07-05 20:00 |  | 21 | 1014.013 |  | -3.5 | -4.1
2017-07-05 21:00 |  | 20.2 | 1014.013 |  | -6.6 | -4.05
2017-07-05 22:00 |  | 18.7 | 1014.013 |  | -6.3 | -3.95
2017-07-05 23:00 |  | 18.2 | 1011.987 |  | -5.2 | -6.1
2017-07-06 |  | 17.5 | 1010.974 |  | -3.8 | -4.15
2017-07-06 01:00 |  | 17.7 | 1011.987 |  | -4.5 | -4.15
2017-07-06 02:00 |  | 17.5 | 1010.974 |  | -5.8 | -5.25
2017-07-06 03:00 |  | 17.3 | 1010.974 |  | -5.6 | -2.75
2017-07-06 04:00 |  | 17.6 | 1011.987 |  | -3.8 | -3.75
2017-07-06 05:00 |  | 18.6 | 1008.948 |  | -5.8 | -4.6
2017-07-06 06:00 |  | 23 | 1009.961 |  | -3.8 | -3.25
2017-07-06 07:00 |  | 26.3 | 1010.974 |  | -4.3 | -4.25
2017-07-06 08:00 |  | 24.9 | 1009.961 |  | -4.3 | -1.7
2017-07-06 09:00 |  | 27 | 1010.974 |  | -4.5 | -3.2
2017-07-06 10:00 |  | 33.1 | 1008.948 |  | -7.5 | 0.85
2017-07-06 11:00 |  | 36.1 | 1006.922 |  | -0.4 | -3.2
2017-07-06 12:00 |  | 34.2 | 1008.948 |  | -4.5 | -1.65
2017-07-06 13:00 |  | 28.7 | 1007.935 |  | -7.7 | -4.8
2017-07-06 14:00 |  | 28.8 | 1006.922 |  | -3 | -6.9
2017-07-06 15:00 |  | 30.9 | 1006.922 |  | -4.9 | -6.85
2017-07-06 16:00 |  | 28.1 | 1007.935 | -3.6 | -2.7 | -3.35
2017-07-06 17:00 |  | 25.5 | 1007.935 | -4.2 | -4.5 | -4.5
2017-07-06 18:00 |  | 24 | 1008.948 | -3.9 | -2.7 | -5.1
2017-07-06 19:00 |  | 23.1 | 1006.922 | -4 | -1.4 | -2.45
2017-07-06 20:00 |  | 21.9 | 1008.948 | -3.1 | -2.2 | -0.6
2017-07-06 21:00 |  | 21.3 | 1009.961 | -4 | -6.3 | -4.3
2017-07-06 22:00 |  | 21.1 | 1008.948 | -3.9 | -6.8 | -4.55
2017-07-06 23:00 |  | 19.7 | 1006.922 | -3.7 | -6.7 | -7.95
2017-07-07 |  | 18.8 | 1008.948 | -5.1 | -7.6 | -8.2
2017-07-07 01:00 |  | 17.9 | 1006.922 | -5.5 | -6 | -9.95
2017-07-07 02:00 |  | 17 | 1006.922 | -4 | -6.3 | -6.55
2017-07-07 03:00 |  | 16.3 | 1007.935 | -3.6 | -6.9 | -5.15
2017-07-07 04:00 |  | 16.5 | 1008.948 | -2.5 | -6.6 | -5.4
2017-07-07 05:00 |  | 18.2 | 1009.961 | -2.8 | -7.8 | -6
2017-07-07 06:00 |  | 20.8 | 1009.961 | -2.4 | -6.4 | -2.2
2017-07-07 07:00 |  | 28 | 1010.974 | -3.1 | -3.6 | -3.7
2017-07-07 08:00 |  | 23.9 | 1010.974 | -3.5 | -1 | -1.1
2017-07-07 09:00 |  | 25.3 | 1010.974 | -4 | -0.3 | -4.75
2017-07-07 10:00 |  | 34.3 | 1013 | -3.7 | -4.7 | -3.25
2017-07-07 11:00 |  | 36.9 | 1010.974 | -5.1 | -4.8 | -4.9
2017-07-07 12:00 |  | 35.5 | 1009.961 | -3.2 | -4.1 | -3.85
2017-07-07 13:00 |  | 30.1 | 1010.974 | -3 | -1.7 | -4.75
2017-07-07 14:00 |  | 29.2 | 1010.974 | -3.1 | -8.8 | -0.8
2017-07-07 15:00 |  | 28.5 | 1011.987 | -5.3 | -4.6 | -4.25
2017-07-07 16:00 |  | 27.4 | 1008.948 | -3.3 | 0.4 | -5.35
2017-07-07 17:00 |  | 25.4 | 1013 | -3 | -6.1 | -1.45
2017-07-07 18:00 |  | 23.7 | 1010.974 | -4 | -3.4 | -4.05
2017-07-07 19:00 |  | 21.5 | 1010.974 | -1.7 | -3.3 | -2.1
2017-07-07 20:00 |  | 20 | 1010.974 | -1.9 | -3.1 | -3.8
2017-07-07 21:00 |  | 19.4 | 1010.974 | -3.3 | -4 | -5.35
2017-07-07 22:00 |  | 19 | 1010.974 | -3.1 | -3.7 | -3.3
2017-07-07 23:00 |  | 18.3 | 1011.987 | -3.5 | -3.4 | -3.5
2017-07-08 |  | 18.2 | 1010.974 | -1.3 | -4.6 | -3.65
2017-07-08 01:00 |  | 17.6 | 1010.974 | -3.9 | -2.9 | -4.7
2017-07-08 02:00 |  | 17.2 | 1010.974 | -2.7 | -3.3 | -4.9
2017-07-08 03:00 |  | 16.7 | 1010.974 | -3.1 | -4.1 | -4.85
2017-07-08 04:00 |  | 16.6 | 1010.974 | -2.9 | -3.8 | -3.35
2017-07-08 05:00 |  | 17 | 1010.974 | -1.5 | -1.9 | -2.85
2017-07-08 06:00 |  | 18.5 | 1011.987 | -0.7 | -3.5 | -1.55
2017-07-08 07:00 |  | 19.9 | 1011.987 | -2.1 | -5.1 | -3.75
2017-07-08 08:00 |  | 21 | 1010.974 | -2.9 | -1.7 | -3.8
2017-07-08 09:00 |  | 21.9 | 1014.013 | -2.9 | -1.8 | -1.05
2017-07-08 10:00 |  | 29.1 | 1013 | -2.5 | -1.7 | -2
2017-07-08 11:00 |  | 31 | 1015.026 | -5.3 | -3.9 | -2.4
2017-07-08 12:00 |  | 33.3 | 1011.987 | -3.5 | -1.9 | -1.65
2017-07-08 13:00 |  | 24.9 | 1011.987 | -3.7 | -3.5 | -2.05
2017-07-08 14:00 |  | 24 | 1013 | -4.6 | -0.6 | -3.2
2017-07-08 15:00 |  | 23.9 | 1014.013 | -2.9 | 4.6 | -2
2017-07-08 16:00 |  | 23.6 | 1014.013 | -3.6 | -3.8 | -1.3
2017-07-08 17:00 |  | 23.9 | 1014.013 | -4.7 | -1.8 | -2.15
2017-07-08 18:00 |  | 22.6 | 1011.987 | -3 | -4.3 | -1.2
2017-07-08 19:00 |  | 21.3 | 1010.974 | -4.1 | -0.7 | -3.9
2017-07-08 20:00 |  | 19.7 | 1010.974 | -4.1 | -1.9 | -3.05
2017-07-08 21:00 |  | 17.7 | 1010.974 | -2.6 | -3.6 | -3.45
2017-07-08 22:00 |  | 16.9 | 1010.974 | -2.9 | -2.6 | -3.45
2017-07-08 23:00 |  | 16.5 | 1009.961 | -4.2 | -3 | -4.05
2017-07-09 |  | 16.7 | 1010.974 | -5.2 | -3.1 | -3.5
2017-07-09 01:00 |  | 17 | 1008.948 | -6.1 | -1.9 | -4.65
2017-07-09 02:00 |  | 17.1 | 1009.961 | -4.2 | -3.7 | -4.45
2017-07-09 03:00 |  | 17.3 | 1008.948 | -5.9 | -3.4 | -4
2017-07-09 04:00 |  | 17.4 | 1007.935 | -5.2 | -5 | -3.05
2017-07-09 05:00 |  | 17.7 | 1008.948 | -4.6 | -3.3 | -2.8
2017-07-09 06:00 |  | 19.1 | 1007.935 | -5.5 | -3.6 | -1.2
2017-07-09 07:00 |  | 24.6 | 1008.948 | -4 | -3.4 | 1.05
2017-07-09 08:00 |  | 23.3 | 1008.948 | -5 | -2 | -2.6
2017-07-09 09:00 |  | 25.5 | 1008.948 | -4 | -0.8 | -3.1
2017-07-09 10:00 |  | 28.8 | 1006.922 | -4.1 | -4.1 | -2.05
2017-07-09 11:00 |  | 26 | 1005.909 | -4.3 | -2.7 | -5.75
2017-07-09 12:00 |  | 26.2 | 1006.922 | -4.8 | -4.2 | -3.1
2017-07-09 13:00 |  | 24.8 | 1007.935 | -3.3 | -4.5 | -3.75
2017-07-09 14:00 |  | 25.4 | 1006.922 | -4.3 | -3.5 | -1.85
2017-07-09 15:00 |  | 25.9 | 1006.922 | -4.8 | -3 | -2.45
2017-07-09 16:00 |  | 25.2 | 1006.922 | -5.4 | -5.9 | -3.45
2017-07-09 17:00 |  | 23.7 | 1004.896 | -5.2 | -3.2 | -1.3
2017-07-09 18:00 |  | 22.8 | 1006.922 | -4.2 | -4.4 | -4
2017-07-09 19:00 |  | 21.4 | 1004.896 | -3.9 | -3.6 | -6
2017-07-09 20:00 |  | 20.3 | 1006.922 | -2.6 | -1 | -2.05
2017-07-09 21:00 |  | 19.2 | 1005.909 | -3.7 | -4.4 | -4.05
2017-07-09 22:00 |  | 18.4 | 1003.883 | -3.6 | -3.5 | -3.85
2017-07-09 23:00 |  | 17.4 | 1002.87 | -3.8 | -3.1 | -3.35
2017-07-10 |  | 16.7 | 1004.896 | -4 | -3.5 | -3
2017-07-10 01:00 |  | 15.7 | 1003.883 | -4.1 | -3.6 | -4.1
2017-07-10 02:00 |  | 15.9 | 1003.883 | -4.5 | -3.2 | -6.8
2017-07-10 03:00 |  | 15 | 1002.87 | -4.1 | -4 | -5.15
2017-07-10 04:00 |  | 15 | 1000.844 | -3.1 | -3.9 | -3.4
2017-07-10 05:00 |  | 16.5 | 1001.857 | -4.1 | -4.9 | -2.45
2017-07-10 06:00 |  | 21.4 | 1000.844 | -2.5 | -7.2 | -2.9
2017-07-10 07:00 |  | 26.7 | 1002.87 | -3.5 | -3.3 | -2.8
2017-07-10 08:00 |  | 23.6 | 1002.87 | -4.2 | -4.5 | -3.15
2017-07-10 09:00 |  | 24.1 | 1000.844 | -2.5 | -3 | 0.9
2017-07-10 10:00 |  | 32.6 | 1001.857 | -4 | -0.9 | -2.8
2017-07-10 11:00 |  | 33.8 | 1002.87 | -3.8 | -7.4 | 0.3
2017-07-10 12:00 |  | 26.2 | 1002.87 | -4.2 | -3.8 | -3
2017-07-10 13:00 |  | 25.4 | 1002.87 | -4.5 |  | -4.9
2017-07-10 14:00 |  | 26.7 | 1001.857 | -3.8 |  | -1.4
2017-07-10 15:00 |  | 24.9 | 1000.844 | -3.6 |  | -0.9
2017-07-10 16:00 |  | 23.6 | 1000.844 | -3 |  | -5.4
2017-07-10 17:00 |  | 22 | 1000.844 | -2.3 |  | -4.7
2017-07-10 18:00 |  | 20.9 | 1002.87 | -3.4 |  | -4.5
2017-07-10 19:00 |  | 18.6 | 1002.87 | -3.2 |  | -2.1
2017-07-10 20:00 |  | 17.2 | 1004.896 | -1.9 |  | -1.7
2017-07-10 21:00 |  | 16.1 | 1004.896 | -2.7 |  | -5.5
2017-07-10 22:00 |  | 15.4 | 1003.883 | -1.8 |  | -5.2
2017-07-10 23:00 |  | 15.2 | 1003.883 | -3.5 |  | -5.2
2017-07-11 |  | 14.9 | 1003.883 | -4.5 |  | -5.2
2017-07-11 01:00 |  | 14.5 | 1003.883 | -4.4 |  | -4.7
2017-07-11 02:00 |  | 13.8 | 1004.896 | -3.4 |  | -4
2017-07-11 03:00 |  | 13.8 | 1004.896 | -3.9 |  | -5.2
2017-07-11 04:00 |  | 13.9 | 1004.896 | -3.6 |  | -1.5
2017-07-11 05:00 |  | 14.4 | 1002.87 | -3.8 |  | -1.7
2017-07-11 06:00 |  | 16.1 | 1002.87 | -4.4 |  | -1.2
2017-07-11 07:00 |  | 16.6 | 1004.896 | -3.3 |  | -1.5
2017-07-11 08:00 |  | 19.2 | 1003.883 | -2.6 |  | -0.6
2017-07-11 09:00 |  | 18.3 | 1004.896 | -2.7 |  | -1.6
2017-07-11 10:00 |  | 17.8 | 1002.87 | -3.6 |  | -0.4
2017-07-11 11:00 |  | 15.2 | 1003.883 | -2.7 |  | 0.9
2017-07-11 12:00 |  | 14.7 | 1002.87 | -2.4 |  | -2.7
2017-07-11 13:00 |  | 15.5 | 1002.87 | -3 |  | -0.55
2017-07-11 14:00 |  | 18.4 | 1003.883 | -3.2 |  | -1.3
2017-07-11 15:00 |  | 13.1 | 1002.87 | -2.6 |  | -5.2
2017-07-11 16:00 |  | 13 | 1003.883 | -2.1 |  | -1.95
2017-07-11 17:00 |  | 12.5 | 1002.87 | -2.5 |  | -1.6
2017-07-11 18:00 |  | 12.4 | 1001.857 | -2.3 |  | -1
2017-07-11 19:00 |  | 12.7 | 1000.844 | -3.7 |  | -2
2017-07-11 20:00 |  | 12.8 | 1000.844 | -3.2 |  | -1.8
2017-07-11 21:00 |  | 13 | 998.818 | -3.7 |  | -2.1
2017-07-11 22:00 |  | 13.3 | 996.792 | -2.9 |  | -2.2
2017-07-11 23:00 |  | 13.7 | 998.818 | -2.3 |  | -2.95
2017-07-12 |  | 13.4 | 996.792 | -2.3 |  | -2.45
2017-07-12 01:00 |  | 12.8 | 998.818 | -2.7 |  | -2.55
2017-07-12 02:00 |  | 12.5 | 998.818 | -1.4 |  | -1.5
2017-07-12 03:00 |  | 12.2 | 999.831 | -1.5 |  | -1.3
2017-07-12 04:00 |  | 12.2 | 1000.844 | -2.4 |  | -0.6
2017-07-12 05:00 |  | 12.2 | 1000.844 | -1.2 |  | -0.3
2017-07-12 06:00 |  | 12.7 | 1005.909 | -2.1 |  | -1.4
2017-07-12 07:00 |  | 14.3 | 1004.896 | -2 |  | -0.4
2017-07-12 08:00 |  | 16 | 1004.896 | -1.7 |  | -0.65
2017-07-12 09:00 |  | 16.8 | 1007.935 |  |  | 1.55
2017-07-12 10:00 |  | 18.7 | 1009.961 |  |  | 0
2017-07-12 11:00 |  | 25.5 | 1010.974 |  |  | -1.65
2017-07-12 12:00 |  | 20.6 | 1011.987 |  |  | -1.5
2017-07-12 13:00 |  | 19.5 | 1013 |  |  | 0.2
2017-07-12 14:00 |  | 19.4 | 1014.013 |  | -6 | -1.45
2017-07-12 15:00 |  | 19.5 | 1014.013 |  | 0.5 | -0.65
2017-07-12 16:00 |  | 19.2 | 1014.013 |  | 1.6 | -2
2017-07-12 17:00 |  | 18.7 | 1015.026 |  | 1.4 | -0.65
2017-07-12 18:00 |  | 17.7 | 1017.052 |  | 4.5 | -1.35
2017-07-12 19:00 |  | 16.3 | 1018.065 |  | 3.3 | -0.9
2017-07-12 20:00 |  | 16.3 | 1018.065 |  | 2.6 | -1.6
2017-07-12 21:00 |  | 14.9 | 1017.052 |  | 2.4 | -2.5
2017-07-12 22:00 |  | 14.5 | 1018.065 |  | 3 | -3.9
2017-07-12 23:00 |  | 13.7 | 1017.052 |  | 2.4 | -3
2017-07-13 |  | 13.2 | 1018.065 |  | 2.9 | -3.05
2017-07-13 01:00 |  | 13 | 1016.039 |  | 0.3 | -1.95
2017-07-13 02:00 |  | 12.4 | 1016.039 |  | -0.2 | -2.55
2017-07-13 03:00 |  | 11.8 | 1015.026 |  | 2.5 | -1.45
2017-07-13 04:00 |  | 12.4 | 1017.052 |  |  | -1.65
2017-07-13 05:00 |  | 14.5 | 1015.026 |  |  | -0.25
2017-07-13 06:00 |  | 17.9 | 1017.052 |  |  | -2.25
2017-07-13 07:00 |  | 23.2 | 1014.013 |  | 1.7 | -1.15
2017-07-13 08:00 |  | 19.7 | 1016.039 |  | -2.3 | -0.95
2017-07-13 09:00 |  | 22.5 | 1016.039 |  | -2.1 | -2.7
2017-07-13 10:00 |  | 19.4 | 1014.013 |  | -4.6 | -2.05
2017-07-13 11:00 |  | 22 | 1017.052 | 0.2 | -1.3 | -4.4
2017-07-13 12:00 |  | 19.4 | 1015.026 | -0.8 | -4 | -4.2
2017-07-13 13:00 |  | 22.8 | 1014.013 | -2.1 | 0 | -5.15
2017-07-13 14:00 |  | 22.4 | 1015.026 | -1.5 | -2.8 | -1.75
2017-07-13 15:00 |  | 20.5 | 1014.013 | -1 | 0.2 | -2.35
2017-07-13 16:00 |  | 21.2 | 1014.013 | -1.8 | 0.3 | -2.5
2017-07-13 17:00 |  | 19.3 | 1014.013 | -1.7 | -0.8 | -2.45
2017-07-13 18:00 |  | 19.1 | 1014.013 | -0.8 | -0.2 | -1.65
2017-07-13 19:00 |  | 18.4 | 1014.013 | -0.1 | -1.7 | -2.15
2017-07-13 20:00 |  | 17.8 | 1015.026 | 1.1 | 0.7 | -2.05
2017-07-13 21:00 |  | 17.1 | 1010.974 | -1.5 | 1.7 | -2.85
2017-07-13 22:00 |  | 15.8 | 1011.987 | -0.1 | 2 | -2.4
2017-07-13 23:00 |  | 15.1 | 1013 | -0.2 | 0.6 | -1.15
2017-07-14 |  | 15.4 | 1011.987 | -0.8 | 0.9 | -2.15
2017-07-14 01:00 |  | 14.9 | 1011.987 | -1 | 0.2 | -2.05
2017-07-14 02:00 |  | 13.7 | 1010.974 | 0.2 | 0.7 | -3.5
2017-07-14 03:00 |  | 12.9 | 1010.974 | 0.2 | 0.7 | -1.3
2017-07-14 04:00 |  | 14.1 | 1011.987 | -0.1 | 2.4 | -1.65
2017-07-14 05:00 |  | 15 | 1010.974 | -1 | 1.7 | -2.4
2017-07-14 06:00 |  | 16.3 | 1010.974 | -0.5 | 1.9 | -1.85
2017-07-14 07:00 |  | 16.1 | 1011.987 | 0.9 | 1.1 | -1.3
2017-07-14 08:00 |  | 19.2 | 1011.987 | 0.6 | -0.2 | -0.3
2017-07-14 09:00 |  | 17.5 | 1013 | 1.6 | -0.3 | -1.1
2017-07-14 10:00 |  | 23.2 | 1011.987 | -0.5 |  | -0.7
2017-07-14 11:00 |  | 19.8 | 1010.974 | -0.2 | 6.7 | -0.25
2017-07-14 12:00 |  | 20.3 | 1013 | -0.3 | 3.1 | 0.1
2017-07-14 13:00 |  | 20.4 | 1010.974 | -0.7 | 5 | -0.8
2017-07-14 14:00 |  | 19.7 | 1015.026 | -0.5 | 2.9 | -2.25
2017-07-14 15:00 |  | 21.2 | 1014.013 | -0.2 | 3 | -0.5
2017-07-14 16:00 |  | 19.4 | 1015.026 | -1.1 | -1 | -1.9
2017-07-14 17:00 |  | 19 | 1011.987 | -1.1 | 2.9 | -1.85
2017-07-14 18:00 |  | 17.8 | 1014.013 | -0.1 | 3 | -0.5
2017-07-14 19:00 |  | 16.5 | 1014.013 | 0.3 | -33.6 | -1.25
2017-07-14 20:00 |  | 15.6 | 1017.052 | 0.6 | -0.1 | -2.8
2017-07-14 21:00 |  | 14.5 | 1015.026 | -0.2 | 0.3 | -1.65
2017-07-14 22:00 |  | 14.5 | 1017.052 | 0.3 | 0.3 | -2.1
2017-07-14 23:00 |  | 14.9 | 1017.052 | -0.2 | -2.8 | -1.7
2017-07-15 |  | 14.3 | 1016.039 | -1.8 | -2.2 | -2.65
2017-07-15 01:00 |  | 14.5 | 1015.026 | -1.7 | -3.1 | -1.25
2017-07-15 02:00 |  | 14.4 | 1014.013 | -0.8 | -2.5 | -2.4
2017-07-15 03:00 |  | 14.3 | 1015.026 | 0.7 | -2.3 | -3.45
2017-07-15 04:00 |  | 14.4 | 1016.039 | 0.1 | -1.4 | -2.9
2017-07-15 05:00 |  | 15.5 | 1015.026 | -0.2 | 0.5 | -1.5
2017-07-15 06:00 |  | 16.9 | 1017.052 | -0.1 | -2.4 | -1.7
2017-07-15 07:00 |  | 17.7 | 1015.026 | -0.1 | -0.8 | -1.6
2017-07-15 08:00 |  | 17 | 1016.039 | 0.7 | -0.7 | -0.15
2017-07-15 09:00 |  | 17 | 1017.052 | -0.8 | -2.3 | -0.4
2017-07-15 10:00 |  | 18.5 | 1016.039 | -0.7 | -0.6 | -0.45
2017-07-15 11:00 |  | 17.3 | 1016.039 | 0.1 | -1.1 | -0.8
2017-07-15 12:00 |  | 16.5 | 1016.039 | 0.6 | 0.6 | -0.55
2017-07-15 13:00 |  | 19.6 | 1016.039 | -0.4 | 0 | -0.1
2017-07-15 14:00 |  | 19.7 | 1015.026 | 0.4 | -1.7 | -1.25
2017-07-15 15:00 |  | 20.5 | 1015.026 | 0.1 | -1 | -0.3
2017-07-15 16:00 |  | 21.6 | 1014.013 | -0.6 | -1 | -1.85
2017-07-15 17:00 |  | 20.8 | 1014.013 | 0.3 | -0.7 | -3.4
2017-07-15 18:00 |  | 19.9 | 1015.026 | 0.1 | 0.4 | -2.35
2017-07-15 19:00 |  | 19.5 | 1016.039 | -0.8 | -0.1 | -2.15
2017-07-15 20:00 |  | 18.4 | 1015.026 | -0.7 | -1.7 | -2.35
2017-07-15 21:00 |  | 17.6 | 1015.026 | 0.3 | 0.4 | -2.8
2017-07-15 22:00 |  | 17.4 | 1015.026 | 1.4 | -0.3 | -0.9
2017-07-15 23:00 |  | 17.5 | 1015.026 | 1.2 | -0.1 | 0
2017-07-16 |  | 17.3 | 1015.026 | -0.8 | 1.8 | -1.95
2017-07-16 01:00 |  | 17.5 | 1016.039 | 0.6 | -0.8 | 0.25
2017-07-16 02:00 |  | 17.5 | 1015.026 | 0.6 | 0.6 | -1.8
2017-07-16 03:00 |  | 16 | 1015.026 | -0.9 | -1.5 | -0.8
2017-07-16 04:00 |  | 16.7 | 1015.026 | -0.8 | -1.2 | -0.75
2017-07-16 05:00 |  | 17.9 | 1015.026 | 0.6 | 0.6 | -0.2
2017-07-16 06:00 |  | 19.7 | 1016.039 | 0.9 | -0.7 | -1.1
2017-07-16 07:00 |  | 23.3 | 1016.039 | 2 | 1.3 | -1.3
2017-07-16 08:00 |  | 23.3 | 1016.039 | 0.1 | -0.2 | -1.5
2017-07-16 09:00 |  | 22.8 | 1017.052 | -0.5 | 0.5 | -1.05
2017-07-16 10:00 |  | 24.4 | 1017.052 | 1.3 | 0.8 | -1.85
2017-07-16 11:00 |  | 22.9 | 1016.039 | 0.9 | 0.3 | -3.1
2017-07-16 12:00 |  | 26.5 | 1016.039 | 1.4 | -0.5 | -1.5
2017-07-16 13:00 |  | 25.6 | 1016.039 | 1 | -0.1 | -1.5
2017-07-16 14:00 |  | 25.4 | 1016.039 | 0.1 | -1.3 | -0.25
2017-07-16 15:00 |  | 22.4 | 1018.065 | -0.3 | -0.2 | -2.65
2017-07-16 16:00 |  | 24.3 | 1018.065 | 0 | -0.8 | -4.05
2017-07-16 17:00 |  | 23.2 | 1017.052 | -0.6 | -1.5 | -3.65
2017-07-16 18:00 |  | 22 | 1016.039 | -0.1 | 1.4 | -2.65
2017-07-16 19:00 |  | 20.6 | 1017.052 | 0.9 | 1 | -0.75
2017-07-16 20:00 |  | 19.9 | 1016.039 | -0.1 | -1.5 | -1.05
2017-07-16 21:00 |  | 18.9 | 1018.065 | 0.6 | -1.7 | -1.25
2017-07-16 22:00 |  | 18.5 | 1018.065 | 0.5 | -0.5 | -2.45
2017-07-16 23:00 |  | 18.2 | 1018.065 | 0.8 | -0.6 | -3.85
2017-07-17 |  | 16.8 | 1018.065 | 0.1 | -1.1 | -2.3
2017-07-17 01:00 |  | 15.4 | 1018.065 | 0.3 | -0.9 | -1.95
2017-07-17 02:00 |  | 15.1 | 1018.065 | -1 | -2.3 | -2.5
2017-07-17 03:00 |  | 14.7 | 1017.052 | -0.6 | -1.3 | -2.25
2017-07-17 04:00 |  | 13.7 | 1017.052 | -0.4 | 0.2 | -2.55
2017-07-17 05:00 |  | 13.9 | 1018.065 | 0.5 | -0.5 | -1.45
2017-07-17 06:00 |  | 17.8 | 1017.052 | 0 | -1.4 | -1.35
2017-07-17 07:00 |  | 21.4 | 1018.065 | -0.2 | -0.6 | -0.4
2017-07-17 08:00 |  | 18.8 | 1016.039 | 0 | 0.5 | 0.05
2017-07-17 09:00 |  | 21.7 | 1016.039 | -0.8 | -2.3 | -0.75
2017-07-17 10:00 |  | 28.4 | 1016.039 | 1.4 | -0.5 | -2.45
2017-07-17 11:00 |  | 32.4 | 1016.039 | -0.9 | -0.1 | -1.8
2017-07-17 12:00 |  | 34.6 | 1018.065 | -1.5 | -1.4 | -0.65
2017-07-17 13:00 |  | 24.9 | 1017.052 | 0 | -0.9 | -0.55
2017-07-17 14:00 |  | 25 | 1016.039 | 0.2 | -1.6 | -2.65
2017-07-17 15:00 |  | 25.5 | 1017.052 | -1 | -1.5 | -1.8
2017-07-17 16:00 |  | 24.6 | 1016.039 | -1.5 | -0.5 | -2.3
2017-07-17 17:00 |  | 24 | 1019.078 | -0.5 | -1.1 | -1.65
2017-07-17 18:00 |  | 22.6 | 1017.052 | -1.6 | -0.3 | -1.35
2017-07-17 19:00 |  | 20.8 | 1016.039 | -1.7 | -3.6 | -2.05
2017-07-17 20:00 |  | 19.6 | 1017.052 | -2 | -3.9 | -3.4
2017-07-17 21:00 |  | 18.7 | 1017.052 | -0.3 | -2.2 | -1.95
2017-07-17 22:00 |  | 18 | 1018.065 | 0.7 | -1.6 | -3.45
2017-07-17 23:00 |  | 17 | 1011.987 | 0.4 | -1.1 | -1.45
2017-07-18 |  | 16.7 | 1015.026 | -0.8 | -0.8 | -2.15
2017-07-18 01:00 |  | 16.4 | 1015.026 | -0.3 | -1.6 | -3.15
2017-07-18 02:00 |  | 16.2 | 1014.013 | -1.4 | -4 | -1.45
2017-07-18 03:00 |  | 15.9 | 1014.013 | -0.1 | -1.5 | -2.3
2017-07-18 04:00 |  | 15.9 | 1010.974 | -0.4 | -1.8 | -2.9
2017-07-18 05:00 |  | 16.9 | 1014.013 | -0.7 | 0.5 | -0.75
2017-07-18 06:00 |  | 19 | 1010.974 | -1 | 1 | -4.15
2017-07-18 07:00 |  | 20 | 1010.974 | -2.3 | 0.2 | -2.15
2017-07-18 08:00 |  | 21.4 | 1011.987 | -1.7 | -0.3 | -2.8
2017-07-18 09:00 |  | 24 | 1013 | -2.2 | -2.6 | -3.65
2017-07-18 10:00 |  | 29.2 | 1010.974 | -0.2 | -1.5 | -4.1
2017-07-18 11:00 |  | 31.5 | 1008.948 | -1.3 | -2.3 | -3.9
2017-07-18 12:00 |  | 30.9 | 1010.974 | -2 | -1.3 | -5.5
2017-07-18 13:00 |  | 25.9 | 1009.961 | -2.7 | -2.3 | -1.3
2017-07-18 14:00 |  | 25.8 | 1011.987 | -2.8 | -4.1 | -1.9
2017-07-18 15:00 |  | 24.3 | 1007.935 | -0.5 | -1.7 | -2.75
2017-07-18 16:00 |  | 23.7 | 1008.948 | -2.3 | -3 | -2.4
2017-07-18 17:00 |  | 22.3 | 1006.922 | -1.1 | -3.5 | -2.2
2017-07-18 18:00 |  | 20.5 | 1007.935 | -2.2 | -2.9 | -0.8
2017-07-18 19:00 |  | 20 | 1007.935 | -0.1 | -2 | -3.25
2017-07-18 20:00 |  | 18.8 | 1004.896 | 0.3 | -1.7 | -3.7
2017-07-18 21:00 |  | 15.6 | 1003.883 | -1.1 | 0.3 | -3
2017-07-18 22:00 |  | 15.7 | 1002.87 | -0.6 | 0.1 | -1.25
2017-07-18 23:00 |  | 15.8 | 1002.87 | -1.4 | -2.7 | -4.3
2017-07-19 |  | 15.9 | 1004.896 | -3.1 | -3 | -3.5
2017-07-19 01:00 |  | 16.2 | 1002.87 | -1.8 | -3.5 | -4.7
2017-07-19 02:00 |  | 16.2 | 999.831 | -1.6 | -1.7 | -4.5
2017-07-19 03:00 |  | 16.1 | 999.831 | -1.7 | -3.2 | -4.65
2017-07-19 04:00 |  | 16.3 | 998.818 | -1.5 | -2.9 | -4.3
2017-07-19 05:00 |  | 16.3 | 999.831 | -0.9 | -4.6 | -4.7
2017-07-19 06:00 |  | 18 | 998.818 | -1.5 | 2.5 | -5.35
2017-07-19 07:00 |  | 21.2 | 998.818 | -1.5 | -0.6 | -4.1
2017-07-19 08:00 |  | 22.3 | 998.818 | -2.1 | 2.6 | -3
2017-07-19 09:00 |  | 23.7 | 998.818 | -1.4 | -3 | -3.8
2017-07-19 10:00 |  | 21.4 | 998.818 | -1.8 | -1.9 | -3.45
2017-07-19 11:00 |  | 18.4 | 999.831 | -0.6 | -2 | -3.75
2017-07-19 12:00 |  | 20.7 | 999.831 | -1.5 | -2.2 | -2.4
2017-07-19 13:00 |  | 19.8 | 998.818 | -2.1 | -1.6 | -4.7
2017-07-19 14:00 |  | 19.6 | 998.818 | -2.7 | -2.1 | -4.6
2017-07-19 15:00 |  | 19.3 | 1000.844 | -2.2 | -2.8 | -2.9
2017-07-19 16:00 |  | 19 | 999.831 | -2.5 | -4.4 | -4.95
2017-07-19 17:00 |  | 19.5 | 999.831 | -1.5 | -4.5 | -5.1
2017-07-19 18:00 |  | 19.5 | 999.831 | -0.5 | -6 | -4.3
2017-07-19 19:00 |  | 18.5 | 999.831 | 0.3 | -4.2 | -4.25
2017-07-19 20:00 |  | 17.7 | 998.818 | 0 | -2.5 | -3.15
2017-07-19 21:00 |  | 17.3 | 1000.844 | -2.5 | -5 | -4.75
2017-07-19 22:00 |  | 16.6 | 998.818 | -1.4 | -4.2 | -3.7
2017-07-19 23:00 |  | 16.7 | 999.831 | -0.1 | -5.8 | -3.7
2017-07-20 |  | 17 | 998.818 | -0.6 | -4.6 | -4.55
2017-07-20 01:00 |  | 15.4 | 1000.844 | -0.5 | -2.1 | -4.35
2017-07-20 02:00 |  | 15.3 | 998.818 | 0.2 | 1.1 | -3.25
2017-07-20 03:00 |  | 15.2 | 996.792 | -0.4 | -1.9 | -4.4
2017-07-20 04:00 |  | 15.4 | 999.831 | -0.1 | -2 | -2.5
2017-07-20 05:00 |  | 15.7 | 995.779 | 1 | -0.2 | -2.35
2017-07-20 06:00 |  | 16.6 | 998.818 | -1.9 | -0.4 | -4
2017-07-20 07:00 |  | 18.1 | 995.779 | 1 | 0.5 | -4
2017-07-20 08:00 |  | 17.1 | 996.792 | 1 | -0.6 | -1.1
2017-07-20 09:00 |  | 15.4 | 1000.844 | 1.2 |  | -2.4
2017-07-20 10:00 |  | 13.8 | 1001.857 | 1.6 |  | -2.2
2017-07-20 11:00 |  | 15 | 1000.844 | -0.8 |  | -2.75
2017-07-20 12:00 |  | 25.8 | 1002.87 | -0.8 |  | -2.35
2017-07-20 13:00 |  | 20.2 | 1002.87 | 2.3 |  | -1.45
2017-07-20 14:00 |  | 19.6 | 1002.87 | -0.1 | -4 | -3.2
2017-07-20 15:00 |  | 19.7 | 1003.883 | 0.2 | -5.6 | -3.65
2017-07-20 16:00 |  | 19.2 | 1002.87 | -0.7 | -4.4 | -1.75
2017-07-20 17:00 |  | 18.2 | 1004.896 | 0.7 | -3.8 | -0.5
2017-07-20 18:00 |  | 17.5 | 1004.896 | -0.1 | -5.6 | -0.8
2017-07-20 19:00 |  | 15.5 | 1003.883 | -0.4 | -2.5 | -0.15
2017-07-20 20:00 |  | 14.6 | 1004.896 | -0.9 | -0.2 | -1.3
2017-07-20 21:00 |  | 13.6 | 1005.909 | -1.6 | -1.7 | -1.65
2017-07-20 22:00 |  | 13.2 | 1005.909 | -0.6 | -2.3 | -1.85
2017-07-20 23:00 |  | 12.4 | 1003.883 | -1.7 | -1.3 | -2.4
2017-07-21 |  | 12.3 | 1005.909 | -1.9 | -1.8 | -2.6
2017-07-21 01:00 |  | 12.2 | 1002.87 | -0.9 | -0.6 | -1.75
2017-07-21 02:00 |  | 11.7 | 1002.87 | -0.6 | -2.2 | -2.55
2017-07-21 03:00 |  | 11.7 | 1003.883 | -1 | -1.1 | -1.35
2017-07-21 04:00 |  | 12 | 1000.844 | -0.7 | -1 | -2.45
2017-07-21 05:00 |  | 13.6 | 1003.883 | -0.7 | -1.1 | -1.9
2017-07-21 06:00 |  | 15.5 | 1003.883 | -0.7 | 0.2 | -1.75
2017-07-21 07:00 |  | 16.9 | 1002.87 | 0 | -1.3 | -0.6
2017-07-21 08:00 |  | 17 | 1000.844 | -0.4 | -0.8 | -1.15
2017-07-21 09:00 |  | 17.8 | 1002.87 | -0.3 | 0.9 | -2.2
2017-07-21 10:00 |  | 21 | 1000.844 | 0.1 | -0.8 | -1.75
2017-07-21 11:00 |  | 20.2 | 1002.87 | 0.4 | -2.1 | -1.45
2017-07-21 12:00 |  | 26.6 | 1000.844 | -0.4 | -3.2 | -2.3
2017-07-21 13:00 |  | 20.5 | 1002.87 | 0.8 | -3.7 | -3.1
2017-07-21 14:00 |  | 20.5 | 1001.857 | -0.1 | -4.9 | -2.9
2017-07-21 15:00 |  | 20.3 | 1002.87 | 1.8 | -0.5 | -3.25
2017-07-21 16:00 |  | 19.8 | 1000.844 | -1.4 | -0.9 | -2.65
2017-07-21 17:00 |  | 18.9 | 1001.857 | 0.2 | -5.1 | -1.4
2017-07-21 18:00 |  | 18.4 | 1000.844 | 0.2 | -3.3 | -1.85
2017-07-21 19:00 |  | 17.5 | 1000.844 | 0.8 | -1.4 | -1.55
2017-07-21 20:00 |  | 13.3 | 1000.844 | 0.4 | -0.6 | -0.55
2017-07-21 21:00 |  | 13.3 | 1000.844 | -0.4 | -0.7 | 0.85
2017-07-21 22:00 |  | 12.6 | 998.818 | -0.2 | -2.2 | -1.85
2017-07-21 23:00 |  | 12.7 | 1000.844 | -0.3 | -1.1 | -2.5
2017-07-22 |  | 13.3 | 996.792 | 0.3 | 0.5 | -2.85
2017-07-22 01:00 |  | 12.2 | 998.818 | -0.3 | -2.4 | -2.1
2017-07-22 02:00 |  | 12 | 999.831 | -0.6 | -1.3 | -3.3
2017-07-22 03:00 |  | 12.1 | 999.831 | 1.3 | -2.5 | -3.35
2017-07-22 04:00 |  | 12 | 999.831 | 1.2 | 0 | -2.85
2017-07-22 05:00 |  | 12.2 | 1000.844 | -0.8 | -3.4 | -2.9
2017-07-22 06:00 |  | 15.3 | 999.831 | 1.3 | -2.8 | -2.15
2017-07-22 07:00 |  | 15.1 | 999.831 | -1.4 | -2 | -0.25
2017-07-22 08:00 |  | 16.9 | 1002.87 | -1.1 | -3.1 | -1.8
2017-07-22 09:00 |  | 18.8 | 1002.87 | 0.5 | 2.7 | -0.5
2017-07-22 10:00 |  | 19.1 | 1001.857 | -0.8 | -1.7 | -1.85
2017-07-22 11:00 |  | 17.1 | 1002.87 | 0.1 | 0 | -3.8
2017-07-22 12:00 |  | 12.3 | 1002.87 | -0.6 | -2 | -2.65
2017-07-22 13:00 |  | 11.1 | 1002.87 | -0.3 | -0.4 | -3.4
2017-07-22 14:00 |  | 11.1 | 1000.844 | -0.5 | -2.8 | -0.3
2017-07-22 15:00 |  | 11.4 | 1003.883 | 0.8 | 1.5 | 0.5
2017-07-22 16:00 |  | 10.9 | 1000.844 | -0.2 | -4.1 | -1.8
2017-07-22 17:00 |  | 11.2 | 1002.87 | 0.1 | -1.3 | -2.75
2017-07-22 18:00 |  | 10.8 | 1001.857 | 0.2 | 0.9 | -2.25
2017-07-22 19:00 |  | 11 | 1003.883 | 0.8 | 0.8 | -1.85
2017-07-22 20:00 |  | 11 | 1002.87 | 0.5 | -0.4 | -2.7
2017-07-22 21:00 |  | 11 | 1002.87 | 1.4 | -0.3 | -2.25
2017-07-22 22:00 |  | 11.4 | 1002.87 | 1.5 | -2.8 | -1.35
2017-07-22 23:00 |  | 11.1 | 1002.87 | -0.1 | -0.9 | -2.7
2017-07-23 |  | 11 | 1001.857 | -0.4 | 1.7 | -1.55
2017-07-23 01:00 |  | 10.2 | 1003.883 | -1 | -0.4 | -2.15
2017-07-23 02:00 |  | 9.8 | 1004.896 | -0.9 | -5.5 | -2.55
2017-07-23 03:00 |  | 9.6 | 1000.844 | -1.2 | 0.4 | -2
2017-07-23 04:00 |  | 10.7 | 1003.883 | -0.7 | -2.2 | -2.7
2017-07-23 05:00 |  | 11.1 | 1003.883 | -0.4 | 1.5 | -2.8
2017-07-23 06:00 |  | 12.1 | 1004.896 | 1.1 | -1.2 | -2.5
2017-07-23 07:00 |  | 14.1 | 1004.896 | 0 | -2.6 | -2.7
2017-07-23 08:00 |  | 14.7 | 1003.883 | 0.4 | -3.4 | -2
2017-07-23 09:00 |  | 19.1 | 1004.896 | 0.8 | -0.9 | -1.6
2017-07-23 10:00 |  | 18.1 | 1005.909 | 0 | 2.7 | -1.95
2017-07-23 11:00 |  | 18.9 | 1004.896 | -0.5 | -0.6 | -1.15
2017-07-23 12:00 |  | 18.7 | 1005.909 | -0.1 | 1.3 | -0.75
2017-07-23 13:00 |  | 16.4 | 1004.896 | 1 | -1.4 | -0.9
2017-07-23 14:00 |  | 19.2 | 1005.909 | 1.2 | -0.1 | -2
2017-07-23 15:00 |  | 18.3 | 1003.883 | -0.4 | 3 | -0.65
2017-07-23 16:00 |  | 18.1 | 1005.909 | 0.4 | 1.1 | -2.75
2017-07-23 17:00 |  | 14.7 | 1005.909 | 0.4 | -1.4 | 0.35
2017-07-23 18:00 |  | 14 | 1003.883 | -0.4 | -0.4 | -2.3
2017-07-23 19:00 |  | 13.8 | 1004.896 | -0.4 | -2.3 | -1.95
2017-07-23 20:00 |  | 13.5 | 1003.883 | -1.4 | -1.8 | -2.35
2017-07-23 21:00 |  | 13.7 | 1004.896 | -0.2 | -1.9 | -2.2
2017-07-23 22:00 |  | 13.3 | 1005.909 | 0.9 | -1.9 | -2.95
2017-07-23 23:00 |  | 12.9 | 1005.909 | 0.2 | 0.8 | -0.75
2017-07-24 |  | 12.6 | 1003.883 | 2 | -3.4 | -1.6
2017-07-24 01:00 |  | 12.6 | 1004.896 | -0.3 | 0 | -1.15
2017-07-24 02:00 |  | 12.1 | 1003.883 | -0.7 | -1.4 | -2.2
2017-07-24 03:00 |  | 12.3 | 1002.87 | 0.5 | -1.8 | -1.4
2017-07-24 04:00 |  | 13 | 1002.87 | 0.8 | -1.5 | -1.1
2017-07-24 05:00 |  | 13.3 | 1004.896 | -0.5 | -0.5 | -2
2017-07-24 06:00 |  | 13.3 | 1003.883 | -0.1 | -0.9 | -0.25
2017-07-24 07:00 |  | 14.5 | 1002.87 | 0.6 | -0.7 | -0.65
2017-07-24 08:00 |  | 14.2 | 1005.909 | 0.4 | 1.1 | 0.65
2017-07-24 09:00 |  | 16.6 | 1007.935 | 1.3 | 0.1 | -1.35
2017-07-24 10:00 |  | 16.3 | 1007.935 | 0 | -1.6 | -2.05
2017-07-24 11:00 |  | 15.5 | 1006.922 | 0.4 | 0.4 | -1
2017-07-24 12:00 |  | 15.1 | 1006.922 | 0.6 | -0.2 | -0.75
2017-07-24 13:00 |  | 15.4 | 1008.948 | 1 | 1 | -0.3
2017-07-24 14:00 |  | 16.3 | 1008.948 | 0.4 |  | -0.9
2017-07-24 15:00 |  | 17.6 | 1008.948 | 1.1 | -0.5 | -2.4
2017-07-24 16:00 |  | 17.4 | 1008.948 | -0.5 | -6.8 | -2.2
2017-07-24 17:00 |  | 16.6 | 1009.961 | -0.6 | -1.8 | -1.55
2017-07-24 18:00 |  | 15.3 | 1008.948 | 0.8 | 2.3 | -1.65
2017-07-24 19:00 |  | 14.4 | 1011.987 | 0.7 | -2.1 | -2.65
2017-07-24 20:00 |  | 14.4 | 1008.948 | -0.1 | -3.2 | -2.3
2017-07-24 21:00 |  | 13.8 | 1007.935 | -0.7 | -1.6 | -2.4
2017-07-24 22:00 |  | 12.7 | 1008.948 | 0 | -0.4 | -3.35
2017-07-24 23:00 |  | 13.1 | 1010.974 | -0.1 | -3.4 | -3.35
2017-07-25 |  | 12.9 | 1010.974 | -1.2 | 0.6 | -2.05
2017-07-25 01:00 |  | 13 | 1009.961 | -0.4 | -0.3 | -3.15
2017-07-25 02:00 |  | 13.1 | 1008.948 | -1.1 | -7.7 | -2.3
2017-07-25 03:00 |  | 12.7 | 1006.922 | 0 | -1 | -2.6
2017-07-25 04:00 |  | 12.1 | 1009.961 | 0.8 | -0.1 | -3
2017-07-25 05:00 |  | 13.2 | 1008.948 | 0.4 | -1.3 | -2
2017-07-25 06:00 |  | 14.3 | 1007.935 | 0.1 | -1.7 | -2
2017-07-25 07:00 |  | 15.5 | 1009.961 | 0.3 | -1.4 | -2.8
2017-07-25 08:00 |  | 18.8 | 1008.948 | -0.5 | 1 | -1.4
2017-07-25 09:00 |  | 19.1 | 1009.961 | -2.7 | 3.9 | -0.65
2017-07-25 10:00 |  | 24.3 | 1008.948 | -0.2 | 2.7 | 0.05
2017-07-25 11:00 |  | 22.7 | 1009.961 | 0 | -6.5 | -1
2017-07-25 12:00 |  | 22.3 | 1008.948 | 0.5 | 4.1 | -1.75
2017-07-25 13:00 |  | 21.5 | 1006.922 | -1.2 | -5.2 | -2.7
2017-07-25 14:00 |  | 21.6 | 1006.922 | -0.2 | 7.5 | -1.8
2017-07-25 15:00 |  | 21.6 | 1006.922 | -1.7 | 6.9 | -1.85
2017-07-25 16:00 |  | 21.3 | 1007.935 | -1.4 | -6.1 | -2.75
2017-07-25 17:00 |  | 19.9 | 1005.909 | -1.2 | -2.2 | -2.75
2017-07-25 18:00 |  | 19 | 1007.935 | -3.1 | 0.1 | -2.25
2017-07-25 19:00 |  | 17.7 | 1006.922 | -1.7 | -6.1 | -3.1
2017-07-25 20:00 |  | 18.2 | 1005.909 | -0.6 | -3.9 | -0.4
2017-07-25 21:00 |  | 17.2 | 1007.935 | -0.7 | -0.9 | -2.8
2017-07-25 22:00 |  | 16.1 | 1004.896 | -1.9 | 5 | -3.75
2017-07-25 23:00 |  | 16 | 1006.922 | -3.2 | -6.8 | -4.3
2017-07-26 |  | 15.1 | 1005.909 | -2.8 | -8.7 | -3.9
2017-07-26 01:00 |  | 14.3 | 1003.883 | -3.9 | 1.6 | -4.75
2017-07-26 02:00 |  | 13.8 | 1002.87 | -4.1 | -5.7 | -3.65
2017-07-26 03:00 |  | 13.6 | 1002.87 | -5 | -3.6 | -4.2
2017-07-26 04:00 |  | 13.8 | 1002.87 | -3.5 | -1.8 | -5.55
2017-07-26 05:00 |  | 15.2 | 1001.857 | -4.5 | -7.5 | -3.6
2017-07-26 06:00 |  | 16.3 | 1002.87 | -2.5 | -1.8 | -3.5
2017-07-26 07:00 |  | 16.3 | 1001.857 | -1.4 | -10.4 | -3.4
2017-07-26 08:00 |  | 15.3 | 1001.857 | -1.5 | -3.2 | -3.7
2017-07-26 09:00 |  | 15.4 | 999.831 | -1.3 | -8.5 | -4.35
2017-07-26 10:00 |  | 15.5 | 999.831 | -2.2 | 2.2 | -2.4
2017-07-26 11:00 |  | 16.1 | 998.818 | 0.4 | 1.2 | -1
2017-07-26 12:00 |  | 18.2 | 999.831 | -0.4 | 0.2 | -1.95
2017-07-26 13:00 |  | 21.4 | 999.831 | 0.9 | -0.6 | -1.55
2017-07-26 14:00 |  | 20.9 | 996.792 | -1.3 | 2.7 | -1.2
2017-07-26 15:00 |  | 19.1 | 998.818 | -1.7 | 1.5 | -3.25
2017-07-26 16:00 |  | 18.1 | 995.779 | -1.9 | -1.3 | -2.15
2017-07-26 17:00 |  | 17.9 | 996.792 | -1 | -10.3 | -3.75
2017-07-26 18:00 |  | 17.6 | 996.792 | -1.2 | -7.7 | -3
2017-07-26 19:00 |  | 17.2 | 995.779 | 0 | 3 | -3.45
2017-07-26 20:00 |  | 15.2 | 998.818 | 5.6 | 0.8 | -0.45
2017-07-26 21:00 |  | 14.5 | 999.831 | 0.6 | 0.4 | 1.6
2017-07-26 22:00 |  | 13.8 | 999.831 | 0.9 | 0 | -4.55
2017-07-26 23:00 |  | 13.7 | 1000.844 | 0.2 | 4.6 | -0.9
2017-07-27 |  | 13.2 | 1000.844 | 0.3 | -2.9 | -1.6
2017-07-27 01:00 |  | 12.9 | 999.831 | -0.2 | 0 | -1.75
2017-07-27 02:00 |  | 13.3 | 999.831 | 0.1 | 0.2 | -1.75
2017-07-27 03:00 |  | 12.8 | 1000.844 | 1.2 | 3.6 | -2.85
2017-07-27 04:00 |  | 12.6 | 999.831 | -0.6 | -1.1 | -2.7
2017-07-27 05:00 |  | 13.4 | 1000.844 | 0.9 | -0.7 | -1
2017-07-27 06:00 |  | 15.5 | 997.805 | 0 | -1.5 | -0.25
2017-07-27 07:00 |  | 16.2 | 1000.844 | 0.4 | -1.4 | -1.8
2017-07-27 08:00 |  | 17 | 999.831 | -0.4 | -3.8 | -0.85
2017-07-27 09:00 |  | 17.8 | 999.831 | 1 | -0.3 | -2.2
2017-07-27 10:00 |  | 18.6 | 997.805 | -0.7 | -2.2 | -0.1
2017-07-27 11:00 |  | 14.9 | 1000.844 | -0.5 | 2.7 | -2.65
2017-07-27 12:00 |  | 28.4 | 999.831 | -0.5 | -2.1 | -2.55
2017-07-27 13:00 |  | 15.4 | 998.818 | 0.5 | -2 | -2.2
2017-07-27 14:00 |  | 20.3 | 996.792 | -0.1 | -9.9 | -2.7
2017-07-27 15:00 |  | 19.6 | 999.831 | -0.2 | -6.7 | -2.1
2017-07-27 16:00 |  | 17.7 | 999.831 | 0 | -1.5 | 0.3
2017-07-27 17:00 |  | 16.9 | 998.818 | 0.5 | -0.4 | -2.5
2017-07-27 18:00 |  | 15.6 | 999.831 | 0 | -3 | -1.9
2017-07-27 19:00 |  | 14.2 | 1000.844 | 0.3 | -0.7 | -4
2017-07-27 20:00 |  | 13.1 | 1000.844 | 0.4 | -0.6 | -2.35
2017-07-27 21:00 |  | 12.6 | 999.831 | 0.5 | -2.4 | -3.05
2017-07-27 22:00 |  | 12.1 | 1000.844 | 0.7 | 1.3 | -3.1
2017-07-27 23:00 |  | 12.1 | 1000.844 | -0.8 | -0.3 | -0.9
2017-07-28 |  | 11.9 | 1000.844 | -0.2 | 0.3 | -2.05
2017-07-28 01:00 |  | 11.3 | 1000.844 | -0.2 | -2.7 | -1.85
2017-07-28 02:00 |  | 11.4 | 998.818 | 0 | 1.1 | -2.7
2017-07-28 03:00 |  | 11.5 | 1000.844 | 0.2 | -2.7 | -1.8
2017-07-28 04:00 |  | 11.9 | 1001.857 | 2.4 | 0.4 | -2.55
2017-07-28 05:00 |  | 12.7 | 1000.844 | 0.2 | 1.1 | 0.05
2017-07-28 06:00 |  | 14.3 | 1001.857 | 0.8 | -3.3 | -1.25
2017-07-28 07:00 |  | 17.9 | 1001.857 | 1.4 | 0.3 | -1.3
2017-07-28 08:00 |  | 18.6 | 1003.883 | -0.8 | -1.2 | 0.7
2017-07-28 09:00 |  | 20.6 | 1002.87 | 0.9 | -6.3 | -0.4
2017-07-28 10:00 |  | 22.5 | 1000.844 | 0.1 | 0.7 | -0.75
2017-07-28 11:00 |  | 22.6 | 1001.857 | 1.4 | 0.2 | -2.3
2017-07-28 12:00 |  | 19.8 | 1002.87 | -0.3 | -3.9 | -0.9
2017-07-28 13:00 |  | 17.1 | 1003.883 | -0.4 | -1.7 | -2.35
2017-07-28 14:00 |  | 16.4 | 1002.87 | -0.9 | -0.9 | -2.2
2017-07-28 15:00 |  | 16.3 | 1002.87 | -0.5 | -2.7 | -3.25
2017-07-28 16:00 |  | 16.1 | 1000.844 | -2.1 | 0.4 | -0.4
2017-07-28 17:00 |  | 16.5 | 1001.857 | -1 | -3.5 | -1.6
2017-07-28 18:00 |  | 14.1 | 1000.844 | -1.1 | -3.4 | -3.2
2017-07-28 19:00 |  | 15.7 | 999.831 | 0.2 | -2.7 | -4.15
2017-07-28 20:00 |  | 15.3 | 1001.857 | 1.6 | -0.2 | -2.1
2017-07-28 21:00 |  | 14.9 | 999.831 | 1.7 | -0.9 | -1.7
2017-07-28 22:00 |  | 15.8 | 999.831 | 1.4 | 0.4 | -1.4
2017-07-28 23:00 |  | 15.5 | 999.831 | 0.8 | -2.1 | -0.75
2017-07-29 |  | 15.7 | 998.818 | 0.4 | -1.3 | -1.05
2017-07-29 01:00 |  | 14.6 | 1000.844 | 0.3 | -0.4 | -1
2017-07-29 02:00 |  | 14.7 | 1000.844 | -0.1 | -1.9 | -2.45
2017-07-29 03:00 |  | 13.7 | 1000.844 | 0.8 | 0.2 | -2.1
2017-07-29 04:00 |  | 12.3 | 1002.87 | 0.9 | -1.2 | -2.55
2017-07-29 05:00 |  | 12.6 | 1000.844 | -0.1 | 4 | -1
2017-07-29 06:00 |  | 15.8 | 1000.844 | 0 | -2.7 | -2.65
2017-07-29 07:00 |  | 20.3 | 1002.87 | 2.4 | -1.9 | -1.55
2017-07-29 08:00 |  | 20.5 | 1002.87 | 1.2 | 1.1 | 2.4
2017-07-29 09:00 |  | 19.7 | 1002.87 | 0.6 | 2.8 | -1.9
2017-07-29 10:00 |  | 22.1 | 1001.857 | 0.3 | -1.5 | -2.75
2017-07-29 11:00 |  | 17.4 | 1001.857 | -0.2 | 0.8 | -2.5
2017-07-29 12:00 |  | 19.4 | 1002.87 | -1.4 | -3.6 | -1.85
2017-07-29 13:00 |  | 17.1 | 1001.857 | -0.1 | -2.3 | -3.25
2017-07-29 14:00 |  | 14.6 | 1002.87 | -1.4 | 1.1 | -1
2017-07-29 15:00 |  | 13.3 | 1002.87 | -0.9 | -6.3 | -2.4
2017-07-29 16:00 |  | 14.1 | 998.818 | -1.6 | -4.1 | -2.6
2017-07-29 17:00 |  | 13.9 | 1000.844 | -0.1 | -1.3 | -3.5
2017-07-29 18:00 |  | 13.9 | 999.831 | -0.3 | -2.4 | -1.45
2017-07-29 19:00 |  | 14.4 | 999.831 | -1.5 | 0 | -2.25
2017-07-29 20:00 |  | 14.7 | 995.779 | -0.7 | -2.5 | -0.45
2017-07-29 21:00 |  | 14.8 | 995.779 | -0.8 | -1.9 | -2.9
2017-07-29 22:00 |  | 14.9 | 996.792 | 0.3 | -0.4 | -3.95
2017-07-29 23:00 |  | 15.1 | 993.753 | -1.1 | -3.3 | -4.2
2017-07-30 |  | 15 | 995.779 | -1.8 | -1.9 | -2.6
2017-07-30 01:00 |  | 14 | 993.753 | -0.1 | -2.3 | -2.75
2017-07-30 02:00 |  | 13.2 | 994.766 | -1.6 | 0.1 | -2.45
2017-07-30 03:00 |  | 13.3 | 993.753 | -0.2 | -1.6 | -3.45
2017-07-30 04:00 |  | 13.5 | 995.779 | -0.3 | -3 | -2.7
2017-07-30 05:00 |  | 13.6 | 996.792 | 0.4 | 1.2 | 0.15
2017-07-30 06:00 |  | 14.6 | 995.779 | 1.2 | -0.9 | -1.25
2017-07-30 07:00 |  | 18 | 999.831 | 1.5 | -3.5 | -1.2
2017-07-30 08:00 |  | 18.7 | 996.792 | 0 | -2.5 | -1.7
2017-07-30 09:00 |  | 19.5 | 999.831 | 1 | -3.4 | 1.85
2017-07-30 10:00 |  | 20.2 | 1000.844 | 0.8 | -0.5 | -0.9
2017-07-30 11:00 |  | 21.1 | 999.831 | 0.7 | -0.9 | -2.75
2017-07-30 12:00 |  | 20.3 | 999.831 | 1.2 | -2.3 | -1.55
2017-07-30 13:00 |  | 20.6 | 998.818 | -1.1 | 0.4 | -0.35
2017-07-30 14:00 |  | 18.8 | 999.831 | 0.2 | -2.6 | -1.6
2017-07-30 15:00 |  | 19 | 1000.844 | -1.3 | 0 | -0.7
2017-07-30 16:00 |  | 18.7 | 1000.844 | -1.2 | -3.5 | 1.05
2017-07-30 17:00 |  | 17 | 999.831 | -1 | 1.6 | -2.45
2017-07-30 18:00 |  | 15.7 | 1001.857 | -0.7 | -3.5 | -1.2
2017-07-30 19:00 |  | 15.1 | 1000.844 | -0.4 | -0.6 | -2.75
2017-07-30 20:00 |  | 14.9 | 1002.87 | 1.9 | -0.9 | -2.3
2017-07-30 21:00 |  | 14.2 | 1002.87 | 0.4 | -2.4 | -1.95
2017-07-30 22:00 |  | 13.3 | 1002.87 | -0.2 | -0.5 | -1.15
2017-07-30 23:00 |  | 12.8 | 1002.87 | -0.7 | -0.4 | -2.8
2017-07-31 |  | 12.4 | 1003.883 | 1.1 | -0.3 | -1.7
2017-07-31 01:00 |  | 12.2 | 1003.883 | 0.4 | -0.4 | -1.3
2017-07-31 02:00 |  | 12 | 1003.883 | 0.9 | -0.3 | -2.3
2017-07-31 03:00 |  | 11.7 | 1000.844 | 0.4 | 1 | -0.65
2017-07-31 04:00 |  | 11.4 | 1002.87 | -0.3 | -3.5 | -0.6
2017-07-31 05:00 |  | 12.3 | 1002.87 | 0.8 | 0 | -1.1
2017-07-31 06:00 |  | 16.3 | 1003.883 | 0.6 | 1.4 | 0.9
2017-07-31 07:00 |  | 18 | 1004.896 | 1 | 0.7 | -1.15
2017-07-31 08:00 |  | 18.3 | 1003.883 | 0.9 | -0.9 | -2.4
2017-07-31 09:00 |  | 19 | 1004.896 | 0.6 | -4 | 1.05
2017-07-31 10:00 |  | 19.2 | 1004.896 | 0.8 | -3.1 | -1.55
2017-07-31 11:00 |  | 30.3 | 1005.909 | -0.7 | -9.6 | -0.25
2017-07-31 12:00 |  | 20.4 | 1002.87 | 1 |  | 0.2
2017-07-31 13:00 |  | 22.2 | 1004.896 | 0.3 | -1.7 | -0.8
2017-07-31 14:00 |  | 20.9 | 1006.922 | 0.6 | -1.3 | 2.3
2017-07-31 15:00 |  | 20.5 | 1005.909 | -0.2 | -1.5 | -2.15
2017-07-31 16:00 |  | 19.7 | 1004.896 | 0.9 | -1.9 | -2.3
2017-07-31 17:00 |  | 19.2 | 1004.896 | 0.1 | 0.3 | -2.9
2017-07-31 18:00 |  | 17.2 | 1005.909 | 1.5 | 0.1 | -0.15
2017-07-31 19:00 |  | 15.9 | 1005.909 | 0.9 | -1.5 | -0.3
2017-07-31 20:00 |  | 14.8 | 1005.909 | 0.3 | 0.4 | -1
2017-07-31 21:00 |  | 13.7 | 1004.896 | -0.5 | -0.8 | -1.55
2017-07-31 22:00 |  | 13.2 | 1004.896 | 0.7 | -1.4 | -2.85
2017-07-31 23:00 |  | 12.4 | 1005.909 | -1.1 | -1.3 | -3.9
2017-08-01 |  | 12 | 1005.909 | 1.4 | 0.4 | -2.9
2017-08-01 01:00 |  | 11.6 | 1005.909 | 0.3 | -1.2 | -1.25
2017-08-01 02:00 |  | 12 | 1004.896 | -0.8 | -1.2 | -2.3
2017-08-01 03:00 |  | 11.3 | 1003.883 | -0.7 | -1.7 | -1.9
2017-08-01 04:00 |  | 11.4 | 1005.909 | 0.6 | -1.1 | -0.95
2017-08-01 05:00 |  | 11.6 | 1007.935 | 0.7 | 1 | -2.2
2017-08-01 06:00 |  | 14.4 | 1007.935 | 0.9 | 1.5 | -0.55
2017-08-01 07:00 |  | 19 | 1007.935 | 2.3 | 0.1 | -0.85
2017-08-01 08:00 |  | 19.2 | 1006.922 | 0.9 | 0 | -0.45
2017-08-01 09:00 |  | 19.2 | 1006.922 | -1.1 | 2.1 | -1.1
2017-08-01 10:00 |  | 21.5 | 1006.922 | -0.3 | -1.5 | -2.7
2017-08-01 11:00 |  | 31.6 | 1005.909 | -0.8 | -3.3 | -2.25
2017-08-01 12:00 |  | 20.5 | 1007.935 | 0.6 | -1.6 | -1.1
2017-08-01 13:00 |  | 21.5 | 1005.909 | 1.5 | 1.5 | -1
2017-08-01 14:00 |  | 18.5 | 1006.922 | -0.9 | 0.1 | -1.5
2017-08-01 15:00 |  | 20.7 | 1007.935 | 0.1 | 3.4 | -2.4
2017-08-01 16:00 |  | 19.8 | 1007.935 | 1.4 | -2.6 | -2.4
2017-08-01 17:00 |  | 19 | 1008.948 | 0.3 | -0.2 | -2
2017-08-01 18:00 |  | 17.4 | 1007.935 | 0.5 | 3.3 | -1.25
2017-08-01 19:00 |  | 16 | 1008.948 | 0.9 | -0.2 | -0.45
2017-08-01 20:00 |  | 15.1 | 1008.948 | 0.4 | -1.8 | -0.45
2017-08-01 21:00 |  | 14.6 | 1009.961 | 0.2 | -0.1 | -1.4
2017-08-01 22:00 |  | 14.1 | 1007.935 | -0.3 | -1.8 | -3.1
2017-08-01 23:00 |  | 14 | 1007.935 | 0 | -0.2 | -3.05
2017-08-02 |  | 13.9 | 1007.935 | -0.1 | -1.9 | -3.3
2017-08-02 01:00 |  | 13.3 | 1008.948 | -0.7 | -3.2 | -1.4
2017-08-02 02:00 |  | 13.3 | 1007.935 | -1.3 | -0.9 | -1.65
2017-08-02 03:00 |  | 13.6 | 1007.935 | 0.1 | -1.7 | -1.1
2017-08-02 04:00 |  | 14 | 1008.948 | 0.2 | -1.4 | -3.6
2017-08-02 05:00 |  | 14.7 | 1006.922 | -0.4 | -0.8 | -3
2017-08-02 06:00 |  | 15.3 | 1005.909 | -1.2 | -1.5 | -0.05
2017-08-02 07:00 |  | 16.9 | 1004.896 | 0.2 | -0.4 | -1
2017-08-02 08:00 |  | 17.9 | 1005.909 | -1.1 | -0.3 | -0.95
2017-08-02 09:00 |  | 17.5 | 1006.922 | -1.7 | -2.6 | -2.95
2017-08-02 10:00 |  | 16.5 | 1007.935 | -1.8 | 1 | -3.15
2017-08-02 11:00 |  | 13.8 | 1005.909 | -1.5 | -3.7 | -2.3
2017-08-02 12:00 |  | 13.5 | 1004.896 | -1.9 | -1.8 | -2.7
2017-08-02 13:00 |  | 13.7 | 1003.883 | -0.8 | -1.3 | -3.15
2017-08-02 14:00 |  | 14.4 | 1002.87 | -0.6 | -1 | -2.65
2017-08-02 15:00 |  | 14.8 | 1001.857 | -1.1 | -3.6 | -1.95
2017-08-02 16:00 |  | 15.1 | 1002.87 | 0.1 | 0.2 | -2.45
2017-08-02 17:00 |  | 15.3 | 999.831 | -2 | -1.3 | -1.3
2017-08-02 18:00 |  | 15.6 | 1001.857 | -1.4 | -0.2 | -1.9
2017-08-02 19:00 |  | 16 | 1002.87 | 0.4 | -3.8 | -1.6
2017-08-02 20:00 |  | 16.2 | 999.831 | 0.9 | 1.6 | -3.3
2017-08-02 21:00 |  | 16.7 | 999.831 | -1 | -4.1 | -3.4
2017-08-02 22:00 |  | 16.1 | 999.831 | -0.2 | -4.5 | -2.65
2017-08-02 23:00 |  | 16 | 999.831 | -0.8 | -4.2 | -3.4
2017-08-03 |  | 15.8 | 998.818 | -0.2 | -1.5 | -6.5
2017-08-03 01:00 |  | 14.5 | 998.818 | -1.7 | -1.8 | -2.55
2017-08-03 02:00 |  | 13.7 | 997.805 | -0.6 | 0 | -2.85
2017-08-03 03:00 |  | 13.3 | 996.792 | -1.2 | -1.2 | -3.2
2017-08-03 04:00 |  | 13.3 | 995.779 | 0.2 | -0.6 | -2.6
2017-08-03 05:00 |  | 14.5 | 996.792 | 0.2 | -3 | -3.2
2017-08-03 06:00 |  | 16.1 | 998.818 | 0 | -4.7 | -3.4
2017-08-03 07:00 |  | 17.9 | 998.818 | 0.6 | -2 | -0.4
2017-08-03 08:00 |  | 18.7 | 998.818 | 2 | 0.9 | -0.4
2017-08-03 09:00 |  | 19.3 | 999.831 | 0.7 | 2.8 | -1.1
2017-08-03 10:00 |  | 18.8 | 999.831 | 1.9 | 3.1 | -1.6
2017-08-03 11:00 |  | 22.2 | 998.818 | 1.8 | 2.3 | -0.95
2017-08-03 12:00 |  | 20.3 | 999.831 | 1.6 | 7.6 | -0.8
2017-08-03 13:00 |  | 21 | 999.831 | 1.7 | 2 | -1.95
2017-08-03 14:00 |  | 20.7 | 1000.844 | 1.3 | 2.1 | -2.65
2017-08-03 15:00 |  | 19.7 | 1001.857 | 0.7 | -2.4 | -0.9
2017-08-03 16:00 |  | 18.7 | 1000.844 | -0.9 | -1.8 | -0.7
2017-08-03 17:00 |  | 18 | 1001.857 | 1 | -1.6 | -1.65
2017-08-03 18:00 |  | 17.1 | 1002.87 | 1.6 | 1.7 | -0.85
2017-08-03 19:00 |  | 16.4 | 1001.857 | 0.7 | 1.3 | -1.95
2017-08-03 20:00 |  | 15.5 | 1002.87 | 0.2 | 3.6 | -1.55
2017-08-03 21:00 |  | 15.1 | 1002.87 | -0.3 | -3.6 | -2.05
2017-08-03 22:00 |  | 15.1 | 1002.87 | 0.4 | 0 | -2.3
2017-08-03 23:00 |  | 15 | 1002.87 | -1 | 0.1 | -2.9
2017-08-04 |  | 14.3 | 1001.857 | -0.2 | 0.2 | -2.15
2017-08-04 01:00 |  | 14.2 | 1003.883 | -0.1 | -1.8 | -2
2017-08-04 02:00 |  | 14.4 | 1000.844 | 0.4 | 0.5 | -2.05
2017-08-04 03:00 |  | 14.5 | 1002.87 | 0.7 | -0.3 | -2.9
2017-08-04 04:00 |  | 13.8 | 1001.857 | 1 | 0.3 | -2.95
2017-08-04 05:00 |  | 13.5 | 1001.857 | 1.4 | 1.5 | -1.45
2017-08-04 06:00 |  | 17 | 1002.87 | 1.3 | -0.8 | 0.6
2017-08-04 07:00 |  | 18.4 | 1000.844 | 1.6 | 2.4 | 0.3
2017-08-04 08:00 |  | 18.7 | 1002.87 | 1.5 | 1.9 | 0.4
2017-08-04 09:00 |  | 20.3 | 1003.883 | 1.4 | 1.5 | -1.4
2017-08-04 10:00 |  | 20.1 | 1002.87 | 1 | 2.3 | 0.3
2017-08-04 11:00 |  | 27.4 | 1005.909 | 2 | 2 | -1.55
2017-08-04 12:00 |  | 20.9 | 1003.883 | -0.3 | -1.7 | -2.8
2017-08-04 13:00 |  | 23.1 | 1005.909 | 1 | -4.2 | -0.65
2017-08-04 14:00 |  | 21.3 | 1003.883 | 0.2 | -0.5 | -2.55
2017-08-04 15:00 |  | 20 | 1005.909 | -0.1 | -0.3 | -1.5
2017-08-04 16:00 |  | 20.1 | 1005.909 | -0.3 | 1.6 | -1.6
2017-08-04 17:00 |  | 18.9 | 1007.935 | -0.2 | -5.7 | -2.75
2017-08-04 18:00 |  | 18 | 1007.935 | -0.1 | -5.1 | -1.05
2017-08-04 19:00 |  | 17 | 1006.922 | 1.6 | 2.5 | -1.15
2017-08-04 20:00 |  | 15.9 | 1007.935 | 0.6 | -0.4 | -1.2
2017-08-04 21:00 |  | 15.2 | 1007.935 | 0.5 | -1.4 | -3.3
2017-08-04 22:00 |  | 15.2 | 1007.935 | 0.2 | -1.7 | -1.8
2017-08-04 23:00 |  | 15.2 | 1004.896 | -0.1 | -2.1 | -1.1
2017-08-05 |  | 14.8 | 1004.896 | -1.5 | -2.3 | -3.25
2017-08-05 01:00 |  | 14.4 | 1005.909 | -0.8 | -1.3 | -2
2017-08-05 02:00 |  | 14.2 | 1004.896 | 0 | -1.8 | -2.3
2017-08-05 03:00 |  | 13.9 | 1007.935 | -0.3 | -3.6 | -1.9
2017-08-05 04:00 |  | 11.8 | 1007.935 | 0.7 | 0.1 | -1.8
2017-08-05 05:00 |  | 13.2 | 1005.909 | -0.4 | -0.9 | -1.25
2017-08-05 06:00 |  | 14.7 | 1008.948 | 0.7 | -2.7 | -1.3
2017-08-05 07:00 |  | 20.4 | 1007.935 | 2.9 | 0.1 | -0.85
2017-08-05 08:00 |  | 19.3 | 1007.935 | 0.2 | -0.1 | -2.2
2017-08-05 09:00 |  | 21.5 | 1007.935 | 0.6 | -0.2 | -1.4
2017-08-05 10:00 |  | 15.8 | 1008.948 | -0.1 | -0.3 | -3
2017-08-05 11:00 |  | 22.4 | 1007.935 | 1.8 | 0.3 | 0.4
2017-08-05 12:00 |  | 26.4 | 1009.961 | 2 | 0.6 | 0.85
2017-08-05 13:00 |  | 21.3 | 1009.961 | 0.5 | 3 | -0.5
2017-08-05 14:00 |  | 15.6 | 1011.987 | 1.7 | -2 | -1.85
2017-08-05 15:00 |  | 17.6 | 1008.948 | 0.8 | -2 | -0.8
2017-08-05 16:00 |  | 18.5 | 1010.974 | -0.6 | 0.7 | -2.8
2017-08-05 17:00 |  | 17.7 | 1011.987 | 0.7 | -1.2 | -2.95
2017-08-05 18:00 |  | 15.6 | 1013 | 0.9 | -1.4 | -2.8
2017-08-05 19:00 |  | 15.6 | 1014.013 | 1.7 | -0.4 | -1.4
2017-08-05 20:00 |  | 14.4 | 1015.026 | 0.9 | -1.1 | -5.05
2017-08-05 21:00 |  | 12.7 | 1011.987 | 0.5 | -1.5 | -1.75
2017-08-05 22:00 |  | 12.1 | 1014.013 | -0.3 | -0.9 | -1.65
2017-08-05 23:00 |  | 11.3 | 1010.974 | -0.3 | -0.4 | -2.8
2017-08-06 |  | 10.6 | 1014.013 | 0.4 | -1.2 | -1.55
2017-08-06 01:00 |  | 10.1 | 1014.013 | 1.7 | -1.7 | -1.4
2017-08-06 02:00 |  | 9.4 | 1014.013 | 0.2 | -2.3 | -2.75
2017-08-06 03:00 |  | 9 | 1013 | -1 | -1.4 | -2.5
2017-08-06 04:00 |  | 8.9 | 1015.026 | -0.4 | -2.6 | -3.55
2017-08-06 05:00 |  | 9.7 | 1015.026 | 0.3 | -1.2 | -2.05
2017-08-06 06:00 |  | 14 | 1014.013 | 0.5 | -0.4 | -1.35
2017-08-06 07:00 |  | 17.1 | 1016.039 | 0.7 | -0.1 | -0.75
2017-08-06 08:00 |  | 16.7 | 1016.039 | 0.3 | -1.6 | -1.65
2017-08-06 09:00 |  | 17.9 | 1015.026 | -0.5 | -0.5 | -1.2
2017-08-06 10:00 |  | 21.6 | 1014.013 | 0.2 | -1 | -2.6
2017-08-06 11:00 |  | 22.6 | 1014.013 | 0 | -2.8 | -3.45
2017-08-06 12:00 |  | 25.2 | 1014.013 | 0 | -0.2 | -3
2017-08-06 13:00 |  | 21 | 1015.026 | -1.2 | -0.8 | -1.3
2017-08-06 14:00 |  | 20.7 | 1015.026 | 0 | 2.2 | -3.4
2017-08-06 15:00 |  | 20.2 | 1018.065 | 0.1 | -2.7 | -1.3
2017-08-06 16:00 |  | 19 | 1016.039 | 1.4 | -1.8 | -0.8
2017-08-06 17:00 |  | 18.5 | 1014.013 | -0.3 | -0.7 | -1.95
2017-08-06 18:00 |  | 16.5 | 1015.026 | -0.9 | -0.5 | -3.45
2017-08-06 19:00 |  | 15.4 | 1014.013 | -1.5 | -1.8 | -0.75
2017-08-06 20:00 |  | 14.4 | 1013 | 1 | 0 | -2.9
2017-08-06 21:00 |  | 13.5 | 1014.013 | -1.2 | -1.8 | -2.95
2017-08-06 22:00 |  | 12.7 | 1011.987 | -0.3 | -1.2 | -2.3
2017-08-06 23:00 |  | 12.2 | 1014.013 | 0.6 | -1.9 | -1.6
2017-08-07 |  | 11.7 | 1010.974 | -0.9 | -0.8 | -2.5
2017-08-07 01:00 |  | 11.4 | 1011.987 | -0.2 | -2.7 | -2.8
2017-08-07 02:00 |  | 11.7 | 1010.974 | -1.5 | -2.8 | -0.9
2017-08-07 03:00 |  | 11.8 | 1010.974 | 0 | -2.4 | -3.55
2017-08-07 04:00 |  | 12 | 1010.974 | 0.9 | -1 | -1.2
2017-08-07 05:00 |  | 13.6 | 1010.974 | 0.4 | -0.3 | -1.5
2017-08-07 06:00 |  | 14.9 | 1010.974 | 0.5 | -0.5 | -0.3
2017-08-07 07:00 |  | 15.6 | 1010.974 | 0.7 | 0 | -2.75
2017-08-07 08:00 |  | 17.4 | 1011.987 | -0.1 | 0.7 | -1.05
2017-08-07 09:00 |  | 17.8 | 1010.974 | -0.2 | 0.1 | -1.8
2017-08-07 10:00 |  | 18.4 | 1010.974 | 0.9 | -1.2 | -0.8
2017-08-07 11:00 |  | 20 | 1008.948 | 0.2 | -0.3 | -1.4
2017-08-07 12:00 |  | 21.5 | 1009.961 | -0.8 | 0.5 | -3.4
2017-08-07 13:00 |  | 21.5 | 1008.948 | 0 | -2.1 | -3.85
2017-08-07 14:00 |  | 19.7 | 1009.961 | 0.3 | -1.8 | -1.4
2017-08-07 15:00 |  | 19 | 1007.935 | 1.2 | -2.7 | -3.05
2017-08-07 16:00 |  | 18.7 | 1009.961 | -1.6 | -1.8 | -2.45
2017-08-07 17:00 |  | 15.2 | 1008.948 | -0.4 | -1.6 | -2.05
2017-08-07 18:00 |  | 14.1 | 1008.948 | 0.7 | 2.8 | -2.1
2017-08-07 19:00 |  | 14 | 1007.935 | 0.1 | -1.7 | -1.1
2017-08-07 20:00 |  | 14.2 | 1008.948 | -0.7 | -1.2 | -2.35
2017-08-07 21:00 |  | 13.5 | 1007.935 | -0.6 | -0.5 | -2.05
2017-08-07 22:00 |  | 13.6 | 1006.922 | 0.1 | -0.4 | -3
2017-08-07 23:00 |  | 13.2 | 1006.922 | -1.4 | 0.2 | -2
2017-08-08 |  | 13.9 | 1005.909 | -0.2 | -1 | -3.15
2017-08-08 01:00 |  | 13.5 | 1005.909 | -1.4 | -1.1 | -4.55
2017-08-08 02:00 |  | 13.4 | 1003.883 | -1.5 | -1.1 | -3.2
2017-08-08 03:00 |  | 13.7 | 1003.883 | -0.6 | -2.1 | -3.2
2017-08-08 04:00 |  | 13.1 | 1002.87 | 0 | -2.9 | -1.25
2017-08-08 05:00 |  | 13.3 | 1004.896 | -1.7 | -0.2 | -1.45
2017-08-08 06:00 |  | 14 | 1002.87 | -2.3 | -2.4 | -2.9
2017-08-08 07:00 |  | 15.1 | 1002.87 | -1.2 | 0.4 | -2.3
2017-08-08 08:00 |  | 17 | 1001.857 | -1.1 | 0.5 | -2.85
2017-08-08 09:00 |  | 18.2 | 1001.857 | -2.8 | -2 | -1.85
2017-08-08 10:00 |  | 16.7 | 1002.87 | -1 | -4.8 | -2.05
2017-08-08 11:00 |  | 19.1 | 1002.87 | 0.5 | -2.5 | -1.75
2017-08-08 12:00 |  | 18.5 | 1002.87 | -1 | -0.5 | -2.3
2017-08-08 13:00 |  | 18.5 | 1001.857 | 0.7 | -3 | -2.9
2017-08-08 14:00 |  | 16 | 1001.857 | 0.3 | -0.8 | -1.75
2017-08-08 15:00 |  | 16 | 1003.883 | 0.3 | -1.9 | 0.5
2017-08-08 16:00 |  | 14.8 | 1003.883 | -0.5 | -1.5 | -5.45
2017-08-08 17:00 |  | 14.1 | 1001.857 | -0.8 | -0.3 | -1.75
2017-08-08 18:00 |  | 13.5 | 1002.87 | 0.7 | -0.7 | -1
2017-08-08 19:00 |  | 13.3 | 1002.87 | 0.8 | -1.3 | -2
2017-08-08 20:00 |  | 12.9 | 1004.896 | 0.2 | -1.2 | -4.7
2017-08-08 21:00 |  | 11.5 | 1003.883 | 0.8 | -0.6 | -18.45
2017-08-08 22:00 |  | 11.7 | 1003.883 | 0.8 | -0.2 | -20.4
2017-08-08 23:00 |  | 12.2 | 1003.883 | -0.1 | -1.6 | -10.75
2017-08-09 |  | 12.2 | 1003.883 | 0.1 | -0.9 | -5.45
2017-08-09 01:00 |  | 12.3 | 1002.87 | 0.3 | -0.5 | -6.8
2017-08-09 02:00 |  | 12.2 | 1003.883 | 0.8 | -0.1 | -3.25
2017-08-09 03:00 |  | 12.1 | 1003.883 | 0.3 | -1.4 | -2.8
2017-08-09 04:00 |  | 12.1 | 1003.883 | -0.6 | 0.5 | -1.9
2017-08-09 05:00 |  | 11.9 | 1005.909 | 1 | 0.1 | -3.2
2017-08-09 06:00 |  | 12.2 | 1005.909 | 1.1 | -0.8 | -1.25
2017-08-09 07:00 |  | 12.8 | 1006.922 | 1.1 | -0.1 | -0.25
2017-08-09 08:00 |  | 13.2 | 1005.909 | 1.4 | 1.6 | -1.2
2017-08-09 09:00 |  | 12 | 1004.896 | 1.6 | 0.8 | -2.45
2017-08-09 10:00 |  | 12.5 | 1007.935 | 0.5 | -0.8 | -0.1
2017-08-09 11:00 |  | 13.1 | 1006.922 | -0.1 | -0.3 | -0.6
2017-08-09 12:00 |  | 12.7 | 1009.961 | 0.9 | 2.5 | 0.4
2017-08-09 13:00 |  | 12.8 | 1006.922 | -0.3 | 1.5 | -0.9
2017-08-09 14:00 |  | 12.2 | 1007.935 | 0.5 | -1.1 | 0
2017-08-09 15:00 |  | 11.6 | 1007.935 | 0.2 | -0.4 | -0.9
2017-08-09 16:00 |  | 11.4 | 1009.961 | 0.3 | 1.9 | 0.5
2017-08-09 17:00 |  | 11.3 | 1009.961 | 0.7 | -2.7 | 0
2017-08-09 18:00 |  | 10.9 | 1011.987 | 1.6 | 6.3 | 6.8
2017-08-09 19:00 |  | 11.1 | 1010.974 | 1 | 0.2 | 6.15
2017-08-09 20:00 |  | 11.2 | 1014.013 | 1.6 | 0.9 | 6
2017-08-09 21:00 |  | 11 | 1011.987 | 0.7 | -0.1 | 4.9
2017-08-09 22:00 |  | 10.8 | 1010.974 | -0.4 | -1.7 | 5.35
2017-08-09 23:00 |  | 10.8 | 1011.987 | -0.1 | -1.6 | 3.95
2017-08-10 |  | 11.4 | 1014.013 | -0.2 | -0.6 | 4.85
2017-08-10 01:00 |  | 11.2 | 1014.013 | 0.2 | -0.7 | 4.3
2017-08-10 02:00 |  | 10.6 | 1014.013 | -0.5 | -2.1 | 2.35
2017-08-10 03:00 |  | 10.7 | 1014.013 | 0.5 | -0.6 | 3.05
2017-08-10 04:00 |  | 10.5 | 1016.039 | 0.2 | -1.9 | 2.35
2017-08-10 05:00 |  | 10.9 | 1016.039 | -0.1 | -4.5 | 3.3
2017-08-10 06:00 |  | 12.5 | 1016.039 | 1 | -0.6 | 3.2
2017-08-10 07:00 |  | 14.3 | 1016.039 | -0.8 | 0.9 | 2.6
2017-08-10 08:00 |  | 15.1 | 1014.013 | -0.3 | -2.5 | 2.75
2017-08-10 09:00 |  | 16.4 | 1017.052 | 0.6 | -3.2 | 1.85
2017-08-10 10:00 |  | 18.4 | 1016.039 | 0.5 | -0.6 | 0.55
2017-08-10 11:00 |  | 19.8 | 1017.052 | 0.7 | -1.7 | 0.35
2017-08-10 12:00 |  | 27.5 | 1016.039 | -1.6 | -2.4 | 0.6
2017-08-10 13:00 |  | 19.5 | 1017.052 | -0.8 | -2.9 | -0.25
2017-08-10 14:00 |  | 19.4 | 1016.039 | -0.2 | -2.2 | 1.3
2017-08-10 15:00 |  | 18.3 | 1015.026 | -0.6 | -2.5 | 0.6
2017-08-10 16:00 |  | 18 | 1016.039 | -0.7 | 0.3 | 0.7
2017-08-10 17:00 |  | 17.9 | 1015.026 | -0.3 | -4 | 1
2017-08-10 18:00 |  | 16.6 | 1016.039 | -1.4 | -5.4 | 0.15
2017-08-10 19:00 |  | 14.3 | 1014.013 | -0.8 | -1.8 | -0.05
2017-08-10 20:00 |  | 12.9 | 1015.026 | -0.3 | -0.3 | 0.2
2017-08-10 21:00 |  | 12.3 | 1016.039 | -1 | -1.4 | -1.05
2017-08-10 22:00 |  | 11.6 | 1015.026 | -1.3 | -1.3 | -0.7
2017-08-10 23:00 |  | 10.9 | 1015.026 | -2 | -2.1 | -1.75
2017-08-11 |  | 10.3 | 1014.013 | -2.5 | -4.5 | -0.55
2017-08-11 01:00 |  | 10 | 1014.013 | -2.8 | -2.1 | -1.05
2017-08-11 02:00 |  | 9.3 | 1014.013 | -2.7 | -2.1 | 0.35
2017-08-11 03:00 |  | 9 | 1010.974 | -1.4 | -3.5 | -0.85
2017-08-11 04:00 |  | 8.5 | 1013 | -0.7 | -1.9 | -2.65
2017-08-11 05:00 |  | 8.8 | 1013 | -1.4 | -2.4 | -1.35
2017-08-11 06:00 |  | 10.1 | 1010.974 | -1.1 | -1.5 | -1.95
2017-08-11 07:00 |  | 13.1 | 1013 | -0.9 | -1 | -0.85
2017-08-11 08:00 |  | 15.7 | 1010.974 | 0.1 | 1.1 | -1.8
2017-08-11 09:00 |  | 18.3 | 1009.961 | -1.3 | -1.5 | -1.25
2017-08-11 10:00 |  | 19.5 | 1010.974 | -1.8 | -1.6 | -0.1
2017-08-11 11:00 |  | 31 | 1010.974 | -0.8 | -1.9 | -1.9
2017-08-11 12:00 |  | 26.2 | 1010.974 | -1.3 | -0.6 | -0.4
2017-08-11 13:00 |  | 22.9 | 1010.974 | -0.2 | -2.1 | 0.05
2017-08-11 14:00 |  | 21.1 | 1009.961 | -1.6 | -1.5 | -1
2017-08-11 15:00 |  | 19.9 | 1010.974 | -0.3 | -2.4 | -0.8
2017-08-11 16:00 |  | 18.5 | 1008.948 | 0.7 | -1.5 | -1.75
2017-08-11 17:00 |  | 18.3 | 1008.948 | -1.1 | -1.6 | 0.1
2017-08-11 18:00 |  | 16.9 | 1007.935 | 0 | -2.2 | -1.65
2017-08-11 19:00 |  | 16.5 | 1006.922 | 0.6 | 1 | -0.25
2017-08-11 20:00 |  | 15.1 | 1009.961 | 0.7 | 0.4 | -0.85
2017-08-11 21:00 |  | 15.3 | 1008.948 | 0.1 | -1.1 | -0.15
2017-08-11 22:00 |  | 15.3 | 1008.948 | 0.8 | -2.2 | -0.55
2017-08-11 23:00 |  | 15.3 | 1006.922 | -0.7 | -1.8 | -1.95
2017-08-12 |  | 15.5 | 1005.909 | 1.6 | -1.4 | -0.95
2017-08-12 01:00 |  | 15.6 | 1005.909 | -0.4 | -1.8 | -1.15
2017-08-12 02:00 |  | 15.3 | 1005.909 | -1 | -3 | -2.1
2017-08-12 03:00 |  | 15.5 | 1004.896 | 0 | -1.8 | -0.55
2017-08-12 04:00 |  | 15.3 | 1005.909 | 0.6 | -1.3 | -0.25
2017-08-12 05:00 |  | 15.8 | 1006.922 | 0.7 | 0.3 | -0.85
2017-08-12 06:00 |  | 17.3 | 1007.935 | 0.2 | -0.1 | 0.95
2017-08-12 07:00 |  | 18.8 | 1007.935 | 0.5 | 0.9 | 0.65
2017-08-12 08:00 |  | 20.4 | 1008.948 | 1.8 | -0.4 | 1.15
2017-08-12 09:00 |  | 21 | 1006.922 | 1.7 | 1.3 | 0.9
2017-08-12 10:00 |  | 22.8 | 1007.935 | 1 | -0.6 | 1.05
2017-08-12 11:00 |  | 26.4 | 1007.935 | 1.6 | -0.7 | -0.35
2017-08-12 12:00 |  | 24.3 | 1006.922 | -0.2 | 0.8 | 0.95
2017-08-12 13:00 |  | 22.5 | 1007.935 | 0.8 | 2 | -0.1
2017-08-12 14:00 |  | 23.1 | 1007.935 | 0.2 | -2.1 | -0.7
2017-08-12 15:00 |  | 21.2 | 1008.948 | -0.3 | -0.3 | 1.3
2017-08-12 16:00 |  | 19.4 | 1009.961 | -0.4 | 0.4 | 1.4
2017-08-12 17:00 |  | 19.5 | 1008.948 | 0.6 | 1.4 | 0.7
2017-08-12 18:00 |  | 18.5 | 1008.948 | 0.6 | 1.9 | 0.85
2017-08-12 19:00 |  | 16.8 | 1010.974 | 1.5 | -0.6 | 0.95
2017-08-12 20:00 |  | 16.7 | 1011.987 | -0.1 | -0.3 | -0.2
2017-08-12 21:00 |  | 16.1 | 1011.987 | 0.4 | -0.6 | -0.85
2017-08-12 22:00 |  | 15.3 | 1011.987 | 0.9 | 0.1 | 0.3
2017-08-12 23:00 |  | 14.4 | 1010.974 | 0.6 | -0.3 | -0.6
2017-08-13 |  | 14.1 | 1010.974 | -1.7 | -1.1 | -0.65
2017-08-13 01:00 |  | 13.6 | 1011.987 | 0.9 | 0.3 | -0.9
2017-08-13 02:00 |  | 12.5 | 1010.974 | 0.4 | -0.6 | -0.5
2017-08-13 03:00 |  | 11 | 1013 | -0.8 | 0.5 | -1.35
2017-08-13 04:00 |  | 10.9 | 1011.987 | -0.1 | -2.4 | -0.25
2017-08-13 05:00 |  | 10.8 | 1010.974 | 0.4 | 0.4 | -0.4
2017-08-13 06:00 |  | 13.8 | 1014.013 | 0 | 0.8 | 1
2017-08-13 07:00 |  | 17.2 | 1014.013 | -0.7 | -0.8 | 0.2
2017-08-13 08:00 |  | 16.6 | 1010.974 | 1 | -0.4 | -1.2
2017-08-13 09:00 |  | 17.9 | 1015.026 | -0.1 | -3.6 | 0.75
2017-08-13 10:00 |  | 19.3 | 1014.013 | 0.3 | 2.4 | -1.2
2017-08-13 11:00 |  | 33.4 | 1015.026 | -0.4 | -4 | -1.7
2017-08-13 12:00 |  | 36 | 1014.013 | -0.4 | 0 | 0.75
2017-08-13 13:00 |  | 22.2 | 1014.013 | 0.2 | -0.7 | 0.4
2017-08-13 14:00 |  | 22.2 | 1014.013 | -0.2 | -5.4 | -1.05
2017-08-13 15:00 |  | 20.2 | 1014.013 | -0.7 | 0 | -0.4
2017-08-13 16:00 |  | 18.8 | 1014.013 | -1.8 | -0.3 | -0.65
2017-08-13 17:00 |  | 18.5 | 1014.013 | -0.3 | -4.7 | -0.95
2017-08-13 18:00 |  | 17.6 | 1014.013 | 0.3 | -5.8 | -1.55
2017-08-13 19:00 |  | 16.1 | 1014.013 | -0.6 | -0.5 | -1.1
2017-08-13 20:00 |  | 14.9 | 1015.026 | 0 | -1.1 | -0.35
2017-08-13 21:00 |  | 14.7 | 1011.987 | 0.2 | 0.3 | -0.45
2017-08-13 22:00 |  | 13.2 | 1014.013 | -0.8 | -1.4 | -2.15
2017-08-13 23:00 |  | 12.2 | 1011.987 | -2 | -1.8 | -1.65
2017-08-14 |  | 12.3 | 1010.974 | -1.9 | -2.3 | -3.1
2017-08-14 01:00 |  | 11.9 | 1011.987 | -0.9 | -3 | -1.35
2017-08-14 02:00 |  | 11.6 | 1013 | -0.6 | -3.1 | -1.75
2017-08-14 03:00 |  | 11.4 | 1011.987 | -1.2 | -1.7 | -1.5
2017-08-14 04:00 |  | 10.9 | 1010.974 | -1.1 | -2.3 | -0.35
2017-08-14 05:00 |  | 12.5 | 1010.974 | -1.2 | 0 | -1.25
2017-08-14 06:00 |  | 16.2 | 1011.987 | -2.2 | -1.2 | -0.85
2017-08-14 07:00 |  | 17.9 | 1013 | -1.9 | 0 | -2.4
2017-08-14 08:00 |  | 18.8 | 1013 | -1.6 | -2.1 | -1.3
2017-08-14 09:00 |  | 19.3 | 1008.948 | -0.6 | 0 | -1.35
2017-08-14 10:00 |  | 22.2 | 1010.974 | -0.2 | -1.2 | -1.45
2017-08-14 11:00 |  | 28.2 | 1009.961 | -0.2 | -5 | -0.95
2017-08-14 12:00 |  | 26.5 | 1010.974 | -1.5 | -5 | -1.7
2017-08-14 13:00 |  | 23.9 | 1010.974 | -1.9 | -2.1 | -1.7
2017-08-14 14:00 |  | 23.2 | 1011.987 | -1.7 | -2.9 | -0.9
2017-08-14 15:00 |  | 21.9 | 1008.948 | -1.3 | -3.6 | -1.5
2017-08-14 16:00 |  | 20.9 | 1008.948 | -1.8 | -1.4 | -1
2017-08-14 17:00 |  | 19.9 | 1009.961 | -1.5 | -1 | -1.55
2017-08-14 18:00 |  | 18.9 | 1009.961 | -1.1 | -4.1 | -2.15
2017-08-14 19:00 |  | 18.1 | 1007.935 | -1 | -2.4 | -0.55
2017-08-14 20:00 |  | 17.1 | 1008.948 | -1.6 | -3 | -2.5
2017-08-14 21:00 |  | 16.3 | 1007.935 | -2.5 | -2.4 | -2.05
2017-08-14 22:00 |  | 16.2 | 1006.922 | -0.8 | -3 | -1.6
2017-08-14 23:00 |  | 15.3 | 1006.922 | -1.8 | -4 | -2.8
2017-08-15 |  | 14.7 | 1005.909 | -1.5 | -3.1 | -2
2017-08-15 01:00 |  | 14.2 | 1003.883 | -1.1 | -1.6 | -1.65
2017-08-15 02:00 |  | 14.2 | 1005.909 | -1.3 | -4 | -3.3
2017-08-15 03:00 |  | 14.5 | 1003.883 | -0.5 | -3.4 | -1.4
2017-08-15 04:00 |  | 14.7 | 1004.896 | 0.2 | -0.6 | -0.65
2017-08-15 05:00 |  | 15.3 | 1005.909 | 1 | -1.1 | -0.45
2017-08-15 06:00 |  | 17.9 | 1007.935 | 1.6 | 0.3 | -0.6
2017-08-15 07:00 |  | 20.2 | 1004.896 | 1.4 | 0 | 0.3
2017-08-15 08:00 |  | 20.6 | 1006.922 | 1 | 0.4 | 0.2
2017-08-15 09:00 |  | 22.9 | 1006.922 | 1.5 | 1.1 | 1.3
2017-08-15 10:00 |  | 24.7 | 1007.935 | 0.6 | -2.5 | -0.8
2017-08-15 11:00 |  | 29.8 | 1006.922 | 0.5 | 0.4 | -0.7
2017-08-15 12:00 |  | 27.2 | 1008.948 | 1.1 | -1.4 | -0.35
2017-08-15 13:00 |  | 23.7 | 1007.935 | -1.1 | -0.9 | -1.05
2017-08-15 14:00 |  | 23 | 1007.935 | -0.2 | 0.8 | -0.4
2017-08-15 15:00 |  | 22.2 | 1010.974 | 0 | -0.9 | -0.75
2017-08-15 16:00 |  | 20.9 | 1009.961 | -0.1 | -1.4 | -0.5
2017-08-15 17:00 |  | 19.8 | 1010.974 | -0.3 | -0.1 | 0
2017-08-15 18:00 |  | 18.1 | 1010.974 | 1.3 | 1.2 | -0.5
2017-08-15 19:00 |  | 16.4 | 1010.974 | 0 | 0.6 | -0.45
2017-08-15 20:00 |  | 15.3 | 1010.974 | 0.5 | 1.2 | -0.55
2017-08-15 21:00 |  | 14.4 | 1013 | 0.3 | 0.4 | 0.15
2017-08-15 22:00 |  | 13 | 1010.974 | 0.5 | -0.2 | -0.35
2017-08-15 23:00 |  | 12.7 | 1010.974 | 0 | 0.2 | -1.35
2017-08-16 |  | 11.9 | 1011.987 | 0 | -0.9 | -0.8
2017-08-16 01:00 |  | 11.4 | 1010.974 | 0.1 | -1 | -0.6
2017-08-16 02:00 |  | 11 | 1010.974 | -1.2 | -0.4 | -1.45
2017-08-16 03:00 |  | 10.7 | 1010.974 | 0 | -0.9 | -0.55
2017-08-16 04:00 |  | 10.4 | 1010.974 | -1.5 | -0.9 | -0.3
2017-08-16 05:00 |  | 11.5 | 1013 | -0.7 | 0.8 | -0.45
2017-08-16 06:00 |  | 14 | 1010.974 | -0.5 | -0.7 | -1.15
2017-08-16 07:00 |  | 16.5 | 1011.987 | -1 | 0.5 | 0.2
2017-08-16 08:00 |  | 18.1 | 1010.974 | 0 | -0.7 | -1.5
2017-08-16 09:00 |  | 19.8 | 1011.987 | -1.7 | -0.1 | 0.7
2017-08-16 10:00 |  | 21.4 | 1011.987 | -1 | -0.5 | -3.1
2017-08-16 11:00 |  | 25.8 | 1010.974 | -1.1 | -1.4 | -2.55
2017-08-16 12:00 |  | 25 | 1010.974 | -1 | -2.5 | -1.7
2017-08-16 13:00 |  | 22.8 | 1011.987 | -1.8 | -3.3 | -2.35
2017-08-16 14:00 |  | 20.2 | 1011.987 | -1.2 | -2.9 | -1.6
2017-08-16 15:00 |  | 20.7 | 1011.987 | -1.2 | -1.7 | -2.15
2017-08-16 16:00 |  | 19.2 | 1011.987 | 0.8 | -2.5 | -2.15
2017-08-16 17:00 |  | 18.5 | 1014.013 | -1.5 | -2.6 | -1.05
2017-08-16 18:00 |  | 17.1 | 1011.987 | -1.7 | 0.2 | -1.9
2017-08-16 19:00 |  | 16.1 | 1010.974 | -0.8 | -3.1 | 0
2017-08-16 20:00 |  | 15.4 | 1007.935 | -1.2 | -2.8 | -1.5
2017-08-16 21:00 |  | 15.4 | 1008.948 | -1 | -1.5 | -3.5
2017-08-16 22:00 |  | 15.4 | 1007.935 | -0.8 | -1.5 | -0.75
2017-08-16 23:00 |  | 13.2 | 1007.935 | -1.3 | -4.1 | -1.85
2017-08-17 |  | 13.1 | 1006.922 | -1.9 | -2.1 | -2.9
2017-08-17 01:00 |  | 13.8 | 1004.896 | -1.1 | -1.4 | -0.85
2017-08-17 02:00 |  | 13.9 | 1004.896 | -3.1 | -3.5 | -4
2017-08-17 03:00 |  | 14.3 | 1002.87 | -0.3 | -2.3 | -2.2
2017-08-17 04:00 |  | 14.8 | 1003.883 | -1.6 | -0.7 | -2.5
2017-08-17 05:00 |  | 15.2 | 1002.87 | 0.5 | -0.1 | -1.65
2017-08-17 06:00 |  | 15.6 | 1002.87 | 0.4 | -0.6 | -1.5
2017-08-17 07:00 |  | 16.2 | 1002.87 | 0.2 | -1.8 | -0.35
2017-08-17 08:00 |  | 17.5 | 1002.87 | 1.8 | 0 | -0.55
2017-08-17 09:00 |  | 19.4 | 1002.87 | 0.4 | -0.2 | -0.45
2017-08-17 10:00 |  | 21.4 | 1004.896 | -0.8 | -1.7 | 0.2
2017-08-17 11:00 |  | 31 | 1003.883 | 1.1 | 0.9 | -1.75
2017-08-17 12:00 |  | 32.4 | 1004.896 | 1 | -2.2 | -2.45
2017-08-17 13:00 |  | 23.8 | 1004.896 | 0.1 | 2.4 | -2.1
2017-08-17 14:00 |  | 22.8 | 1005.909 | 0.7 | -0.4 | -0.7
2017-08-17 15:00 |  | 21.9 | 1007.935 | 0.9 | -5.9 | -1.3
2017-08-17 16:00 |  | 21.7 | 1004.896 | -1.3 | -2.2 | -3.05
2017-08-17 17:00 |  | 20 | 1004.896 | -1.6 | -1.4 | -0.95
2017-08-17 18:00 |  | 18.5 | 1004.896 | -2.4 | -1.6 | -0.6
2017-08-17 19:00 |  | 16.8 | 1004.896 | 0.3 | -1.2 | -0.1
2017-08-17 20:00 |  | 15.9 | 1004.896 | -1.2 | -1.4 | -1.25
2017-08-17 21:00 |  | 15.4 | 1006.922 | 0 | -2.6 | -0.9
2017-08-17 22:00 |  | 14.8 | 1004.896 | 0.5 | -1.2 | -1.35
2017-08-17 23:00 |  | 14.5 | 1000.844 | -0.4 | -1 | -1.65
2017-08-18 |  | 13.9 | 1004.896 | -0.6 | -2.6 | -2.3
2017-08-18 01:00 |  | 13.9 | 1003.883 | -2 | -2.4 | -1.95
2017-08-18 02:00 |  | 14.4 | 1003.883 | 0.1 | 0.3 | -2.65
2017-08-18 03:00 |  | 13.7 | 1002.87 | 0.9 | -1.2 | -1.2
2017-08-18 04:00 |  | 13.5 | 1002.87 | 0.5 | 0 | -1.2
2017-08-18 05:00 |  | 12.5 | 1002.87 | 1 | -3.3 | -0.3
2017-08-18 06:00 |  | 12.9 | 1002.87 | 0.1 | 0.1 | -0.2
2017-08-18 07:00 |  | 14.1 | 1000.844 | 1.2 | -2.3 | -0.2
2017-08-18 08:00 |  | 16 | 1002.87 | 0.5 | 1.6 | 0.65
2017-08-18 09:00 |  | 17.8 | 1002.87 | 0 | -0.7 | -0.8
2017-08-18 10:00 |  | 24.5 | 1002.87 | -0.3 | -1 | -0.5
2017-08-18 11:00 |  | 25.6 | 1003.883 | 0.3 | -4 | 0.25
2017-08-18 12:00 |  | 13 | 1004.896 | 2.1 | -1.3 | 0.6
2017-08-18 13:00 |  | 13.2 | 1004.896 | -0.8 | 0.1 | -1.15
2017-08-18 14:00 |  | 11.2 | 1004.896 | 0.5 | -2.1 | -1.25
2017-08-18 15:00 |  | 11.3 | 1002.87 | 0.2 | -2.9 | -1.8
2017-08-18 16:00 |  | 12.6 | 1003.883 | -0.1 | -3.2 | 0.9
2017-08-18 17:00 |  | 13.5 | 1002.87 | 1.2 | -0.5 | -0.15
2017-08-18 18:00 |  | 13.7 | 1005.909 | 0.2 | -0.3 | -1.9
2017-08-18 19:00 |  | 13.3 | 1004.896 | 2.3 | -0.7 | -0.95
2017-08-18 20:00 |  | 13.4 | 1003.883 | 0.4 | -0.8 | -1.3
2017-08-18 21:00 |  | 12.9 | 1003.883 | 2 | 2.1 | -0.8
2017-08-18 22:00 |  | 12.7 | 1004.896 | 0.5 | 1 | -0.45
2017-08-18 23:00 |  | 13 | 1004.896 | 1.6 | -1.4 | -0.95
2017-08-19 |  | 12.1 | 1002.87 | 1.5 | 0.3 | -0.75
2017-08-19 01:00 |  | 11.5 | 1004.896 | 0.9 | 0.2 | 0.3
2017-08-19 02:00 |  | 11.2 | 1005.909 | 0.6 | -0.2 | -0.55
2017-08-19 03:00 |  | 11.2 | 1004.896 | 0.5 | -2.2 | 0.2
2017-08-19 04:00 |  | 10.8 | 1007.935 | 1 | 0.9 | 0.3
2017-08-19 05:00 |  | 11 | 1007.935 | 0.2 | 0.7 | -0.15
2017-08-19 06:00 |  | 12.7 | 1006.922 | 1.9 | 2.7 | 0.85
2017-08-19 07:00 |  | 15.3 | 1007.935 | 1.6 | -1.3 | 0.25
2017-08-19 08:00 |  | 17.6 | 1009.961 | 0 | 0.8 | 0.75
2017-08-19 09:00 |  | 18.2 | 1007.935 | 1 | -1.8 | -0.45
2017-08-19 10:00 |  | 18.4 | 1009.961 | 0.5 | -1.8 | -0.25
2017-08-19 11:00 |  | 24.4 | 1008.948 | 0.6 | -3.4 | 0.9
2017-08-19 12:00 |  | 22 | 1009.961 | 0.9 | 0.9 | 0.15
2017-08-19 13:00 |  | 19 | 1009.961 | 1.8 | -0.9 | 0
2017-08-19 14:00 |  | 19.2 | 1010.974 | 0.2 | 1.1 | -0.3
2017-08-19 15:00 |  | 18.7 | 1011.987 | 0.4 | -0.9 | 0.15
2017-08-19 16:00 |  | 17.3 | 1010.974 | -1 | -2.6 | -0.85
2017-08-19 17:00 |  | 16.3 | 1011.987 | 1.3 | -0.9 | -0.6
2017-08-19 18:00 |  | 14.9 | 1010.974 | 0.9 | 0.1 | -0.3
2017-08-19 19:00 |  | 13.7 | 1014.013 | 0.1 | 0.8 | -0.5
2017-08-19 20:00 |  | 12.8 | 1014.013 | 1.4 | -0.1 | -0.6
2017-08-19 21:00 |  | 11.8 | 1013 | -0.4 | -0.3 | -0.95
2017-08-19 22:00 |  | 11.4 | 1013 | 0.1 | -0.1 | 0.15
2017-08-19 23:00 |  | 10.8 | 1014.013 | 0.1 | -1 | -0.55
2017-08-20 |  | 10.1 | 1014.013 | -0.2 | 1 | -0.35
2017-08-20 01:00 |  | 9.5 | 1013 | 0.7 | -2.4 | -1.4
2017-08-20 02:00 |  | 9.2 | 1014.013 | -0.3 | 1 | -0.05
2017-08-20 03:00 |  | 8.8 | 1015.026 | 0.2 | -3.1 | -0.8
2017-08-20 04:00 |  | 8.5 | 1014.013 | 0 | -1.4 | -1
2017-08-20 05:00 |  | 9 | 1015.026 | -0.4 | -1 | 0.4
2017-08-20 06:00 |  | 11.1 | 1015.026 | 0.6 | 0.4 | -0.45
2017-08-20 07:00 |  | 14 | 1017.052 | 1.7 | 0.2 | -0.35
2017-08-20 08:00 |  | 15.4 | 1015.026 | 0.1 | 0 | 0.35
2017-08-20 09:00 |  | 17.6 | 1016.039 | 0.2 | 1.8 | 0.05
2017-08-20 10:00 |  | 21.3 | 1016.039 | -0.3 | -0.6 | -0.6
2017-08-20 11:00 |  | 22.1 | 1016.039 | 1.9 | -1.4 | -0.85
2017-08-20 12:00 |  | 21.1 | 1018.065 | 0.3 | -1.4 | -0.25
2017-08-20 13:00 |  | 20.8 | 1017.052 | -0.3 | -1.6 | -2.05
2017-08-20 14:00 |  | 21.1 | 1016.039 | -0.5 | -2.4 | -0.8
2017-08-20 15:00 |  | 19.6 | 1019.078 | 0.3 | -2.9 | -1.7
2017-08-20 16:00 |  | 17.5 | 1018.065 | -0.4 | 1.8 | -1.25
2017-08-20 17:00 |  | 14.9 | 1015.026 | -1.6 | 0.4 | -0.35
2017-08-20 18:00 |  | 13.1 | 1018.065 | -2.3 | -0.7 | -0.7
2017-08-20 19:00 |  | 12.1 | 1016.039 | 1.2 | -1.2 | 0.55
2017-08-20 20:00 |  | 12 | 1017.052 | -0.9 | -1.5 | -0.7
2017-08-20 21:00 |  | 12 | 1015.026 | -1.7 | -1.8 | -0.5
2017-08-20 22:00 |  | 11.9 | 1016.039 | -1 | -2.1 | -1.6
2017-08-20 23:00 |  | 12 | 1014.013 | -0.8 | -1 | -0.8
2017-08-21 |  | 12.1 | 1010.974 | -0.4 | -1.2 | -2.25
2017-08-21 01:00 |  | 12.5 | 1015.026 | -1.5 | -2.8 | -2.3
2017-08-21 02:00 |  | 12.4 | 1011.987 | -1.6 | -2.4 | -2.4
2017-08-21 03:00 |  | 12.4 | 1011.987 | -1.2 | -3.2 | -0.8
2017-08-21 04:00 |  | 12.5 | 1014.013 | -1.4 | -0.7 | -1.15
2017-08-21 05:00 |  | 12.7 | 1011.987 | -0.7 | -1.7 | -2.1
2017-08-21 06:00 |  | 13.2 | 1010.974 | -1.2 | -2.5 | -0.55
2017-08-21 07:00 |  | 13.8 | 1014.013 | -0.4 | -1.2 | -1.4
2017-08-21 08:00 |  | 14.5 | 1013 | -0.4 | -1.6 | -2.4
2017-08-21 09:00 |  | 15.5 | 1014.013 | -0.3 | -0.5 | -0.85
2017-08-21 10:00 |  | 16.9 | 1014.013 | -1.1 | -3 | -1.15
2017-08-21 11:00 |  | 16.9 | 1015.026 | -0.5 | -2.1 | -3.4
2017-08-21 12:00 |  | 19.2 | 1014.013 | -1.1 | -1.2 | -2.2
2017-08-21 13:00 |  | 20.1 | 1014.013 | -0.5 | -0.3 | -1.3
2017-08-21 14:00 |  | 19.7 | 1013 | -1 | -2.2 | -1.6
2017-08-21 15:00 |  | 17.9 | 1015.026 | -0.3 | -2.1 | -1.7
2017-08-21 16:00 |  | 18.3 | 1014.013 | -1.1 | -2.9 | -2.5
2017-08-21 17:00 |  | 17.6 | 1015.026 | -2 | -4.7 | -2.1
2017-08-21 18:00 |  | 17.3 | 1016.039 | -1.7 | -2.3 | -0.9
2017-08-21 19:00 |  | 17.2 | 1016.039 | -0.8 | -3.4 | -1.3
2017-08-21 20:00 |  | 17.2 | 1015.026 | -1 | -3.7 | -1.7
2017-08-21 21:00 |  | 16.9 | 1015.026 | -2.6 | -0.9 | -2
2017-08-21 22:00 |  | 16.8 | 1015.026 | -2 | -2.2 | -3.9
2017-08-21 23:00 |  | 16.5 | 1014.013 | -1.1 | -6.6 | -3.4
2017-08-22 |  | 16.4 | 1014.013 | -1.3 | -1 | -2.7
2017-08-22 01:00 |  | 16.2 | 1014.013 | -2.3 | -4 | -3.7
2017-08-22 02:00 |  | 16.2 | 1014.013 | -2.9 | -2.8 | -4
2017-08-22 03:00 |  | 16.3 | 1014.013 | -1 | -3.4 | -4.5
2017-08-22 04:00 |  | 15.9 | 1011.987 | -1.3 | -5.5 | -4.6
2017-08-22 05:00 |  | 15.6 | 1013 | -1.5 | 0.6 | -4.5
2017-08-22 06:00 |  | 16.3 | 1010.974 | -1.3 | -5.9 | -5.7
2017-08-22 07:00 |  | 17.4 | 1014.013 | -1.8 | -3.5 | -4.8
2017-08-22 08:00 |  | 18 | 1014.013 | -2.9 | -9.2 | -5.2
2017-08-22 09:00 |  | 21.6 | 1013 | -2 | -0.9 | -3
2017-08-22 10:00 |  | 22.6 | 1015.026 | -2.3 | -5.6 | -5.9
2017-08-22 11:00 |  | 22.8 | 1014.013 | -2 | -3.2 | -5.8
2017-08-22 12:00 |  | 26.5 | 1014.013 | -3.3 | 3.2 | -5.5
2017-08-22 13:00 |  | 24.7 | 1014.013 | -2.9 | -5 | -5.5
2017-08-22 14:00 |  | 23.7 | 1011.987 | -1.6 | -3.9 | -5.3
2017-08-22 15:00 |  | 22.5 | 1011.987 | -2.2 | -2.6 | -5.3
2017-08-22 16:00 |  | 21.2 | 1011.987 | -1.6 | 2.1 | -4.2
2017-08-22 17:00 |  | 19.7 | 1010.974 | -2.5 | -3.5 | -4.6
2017-08-22 18:00 |  | 18.3 | 1010.974 | -1.3 | -3.8 | -3.1
2017-08-22 19:00 |  | 16.1 | 1009.961 | -2.7 | -3.7 | -3.7
2017-08-22 20:00 |  | 16.3 | 1009.961 | -1.8 | -2.5 | -4.8
2017-08-22 21:00 |  | 15.5 | 1007.935 | -2.3 | -2.3 | -3.7
2017-08-22 22:00 |  | 15.3 | 1008.948 | -1.2 | -7.3 | -3.6
2017-08-22 23:00 |  | 15.5 | 1008.948 | -2.8 | -4.7 | -6.1
2017-08-23 |  | 15.4 | 1008.948 | -4 | 1 | -5.1
2017-08-23 01:00 |  | 15.3 | 1006.922 | -6.1 | -11.6 | -5
2017-08-23 02:00 |  | 15.1 | 1005.909 | -5.4 | -3 | -8.8
2017-08-23 03:00 |  | 14.9 | 1004.896 | -6 | -9.1 | -7.8
2017-08-23 04:00 |  | 15.2 | 1005.909 | -5.9 | -4.7 | -7.8
2017-08-23 05:00 |  | 16.2 | 1006.922 | -5.9 | 1.1 | -8.8
2017-08-23 06:00 |  | 18.6 | 1006.922 | -4.7 | -13.9 | -14.4
2017-08-23 07:00 |  | 20.4 | 1005.909 | -5.9 | -7 | -13.1
2017-08-23 08:00 |  | 19.8 | 1006.922 | -2.5 | -6.7 | -8.7
2017-08-23 09:00 |  | 21 | 1006.922 | -0.8 | -6.6 | -10.7
2017-08-23 10:00 |  | 19.5 | 1007.935 | -1.6 | -12 | -9.1
2017-08-23 11:00 |  | 20.2 | 1007.935 | 0.4 | -4 | -5
2017-08-23 12:00 |  | 22.5 | 1008.948 | -0.5 | -3 | -1.8
2017-08-23 13:00 |  | 23.7 | 1006.922 | 0.7 | -0.6 | -3.5
2017-08-23 14:00 |  | 22.6 | 1007.935 | -0.4 | -1.8 | -3.1
2017-08-23 15:00 |  | 21.1 | 1006.922 | -2.1 | -3.3 | -1.7
2017-08-23 16:00 |  | 20.1 | 1006.922 | -0.6 | -3.6 | -3
2017-08-23 17:00 |  | 18.5 | 1007.935 | -0.8 | -1.1 | -1
2017-08-23 18:00 |  | 17.2 | 1008.948 | -0.2 | -2.7 | -2.1
2017-08-23 19:00 |  | 16 | 1008.948 | 1 | -0.9 | -1.5
2017-08-23 20:00 |  | 15.2 | 1006.922 | -1.3 | 3.4 | -0.9
2017-08-23 21:00 |  | 14.7 | 1008.948 | 0 | -2.9 | -0.6
2017-08-23 22:00 |  | 14.1 | 1008.948 | 0.5 | -0.5 | -1.5
2017-08-23 23:00 |  | 13.1 | 1006.922 | -0.2 | -3.1 | -1.3
2017-08-24 |  | 12.3 | 1007.935 | -0.4 | -2 | -1.8
2017-08-24 01:00 |  | 12.1 | 1006.922 | -1.2 | -2.1 | -0.9
2017-08-24 02:00 |  | 11.6 | 1007.935 | -0.5 | -4.5 | -1.4
2017-08-24 03:00 |  | 11.3 | 1008.948 | -1.4 | -3.4 | -1.3
2017-08-24 04:00 |  | 11.5 | 1008.948 | -0.1 | -4.1 | -1.2
2017-08-24 05:00 |  | 11.8 | 1006.922 | 0.9 | -0.2 | -0.7
2017-08-24 06:00 |  | 13.7 | 1008.948 | 0.9 | -1.3 | -1.1
2017-08-24 07:00 |  | 17.7 | 1008.948 | 1 | -3.7 | 0.7
2017-08-24 08:00 |  | 20.3 | 1008.948 | -0.2 | 0.2 | 0.3
2017-08-24 09:00 |  | 20 | 1008.948 | 0.6 | 1.5 | -0.05
2017-08-24 10:00 |  | 23.5 | 1009.961 | 1.2 | -0.1 | -1.55
2017-08-24 11:00 |  | 23.2 | 1010.974 | 0.9 | -1.5 | -1.85
2017-08-24 12:00 |  | 23 | 1009.961 | 0.9 | 0.9 | -1.25
2017-08-24 13:00 |  | 22.1 | 1010.974 | 0.8 | -2.7 | -1.35
2017-08-24 14:00 |  | 22.7 | 1010.974 | -0.1 | 0.1 | -1.7
2017-08-24 15:00 |  | 20.9 | 1011.987 | -0.1 | -1.9 | -0.95
2017-08-24 16:00 |  | 19.9 | 1010.974 | -0.3 | -1.1 | -2
2017-08-24 17:00 |  | 18 | 1011.987 | -1.6 | -3.3 | -1
2017-08-24 18:00 |  | 16.4 | 1011.987 | 0 | -0.1 | -1.85
2017-08-24 19:00 |  | 15.1 | 1010.974 | 0.8 | 2.1 | -1.2
2017-08-24 20:00 |  | 14.9 | 1010.974 | 0.1 | -1 | -1.65
2017-08-24 21:00 |  | 14.1 | 1010.974 | 0.5 | 0.3 | -1.6
2017-08-24 22:00 |  | 13.7 | 1011.987 | 0.7 | -1.5 | -2
2017-08-24 23:00 |  | 13.3 | 1010.974 | -1.4 | -1.9 | -1.95
2017-08-25 |  | 13.1 | 1009.961 | -1.6 | -3.2 | -1.35
2017-08-25 01:00 |  | 11.9 | 1008.948 | -0.6 | -1.1 | -1.9
2017-08-25 02:00 |  | 11.4 | 1010.974 | -1 | -0.7 | -1.45
2017-08-25 03:00 |  | 11.1 | 1009.961 | -0.3 | -0.8 | -2.2
2017-08-25 04:00 |  | 10.7 | 1008.948 | 0.3 | -0.7 | -1.2
2017-08-25 05:00 |  | 10.8 | 1010.974 | -1.3 | 0.1 | -0.9
2017-08-25 06:00 |  | 12.6 | 1008.948 | 1.7 | -0.8 | -2
2017-08-25 07:00 |  | 15.8 | 1009.961 | 1.6 | 1.3 | -1.45
2017-08-25 08:00 |  | 17.2 | 1010.974 | 0.1 | 0.3 | -0.15
2017-08-25 09:00 |  | 19.1 | 1010.974 | -0.2 | -2.5 | -1.35
2017-08-25 10:00 |  | 23.7 | 1009.961 | -0.4 | -3.2 | -2.95
2017-08-25 11:00 |  | 32.3 | 1010.974 | -0.2 | -0.8 | -1.95
2017-08-25 12:00 |  | 36.2 | 1010.974 | -0.4 | -0.4 | -1.8
2017-08-25 13:00 |  | 22 | 1008.948 | -0.1 | -1 | -1.85
2017-08-25 14:00 |  | 21.8 | 1008.948 | 0.2 | -1.1 | -2.9
2017-08-25 15:00 |  | 21.4 | 1008.948 | 0.8 | -0.3 | -1.6
2017-08-25 16:00 |  | 21 | 1010.974 | 0.7 | -2.4 | -2.05
2017-08-25 17:00 |  | 20.2 | 1010.974 | -1.2 | -0.9 | -3.1
2017-08-25 18:00 |  | 18.8 | 1010.974 | 0.3 | 2.1 | -0.85
2017-08-25 19:00 |  | 17.7 | 1008.948 | -1 | -2.5 | -2.8
2017-08-25 20:00 |  | 17.6 | 1010.974 | 0.4 | -1.7 | -1.15
2017-08-25 21:00 |  | 16.6 | 1011.987 | -0.3 | 0.1 | -1.65
2017-08-25 22:00 |  | 15.2 | 1010.974 | 0.4 | 0.2 | -1.4
2017-08-25 23:00 |  | 14.5 | 1009.961 | 0.5 | -1.6 | -1.65
2017-08-26 |  | 13.8 | 1009.961 | -0.1 | -1.9 | -1.55
2017-08-26 01:00 |  | 13.2 | 1007.935 | -0.6 | -0.9 | -2.45
2017-08-26 02:00 |  | 13.3 | 1008.948 | -1.4 | -2.1 | -2.15
2017-08-26 03:00 |  | 13.7 | 1008.948 | -0.7 | -2.2 | -2.3
2017-08-26 04:00 |  | 13.9 | 1007.935 | -0.1 | -0.4 | -3.05
2017-08-26 05:00 |  | 13.9 | 1006.922 | 0.9 | -3.8 | -2.8
2017-08-26 06:00 |  | 15.5 | 1009.961 | -0.5 | 0.1 | -2.15
2017-08-26 07:00 |  | 18 | 1007.935 | -0.5 | -0.1 | -0.55
2017-08-26 08:00 |  | 18.8 | 1009.961 | 0.6 | -1.2 | -0.95
2017-08-26 09:00 |  | 20.6 | 1010.974 | 0.7 | 0.7 | -2.65
2017-08-26 10:00 |  | 25.5 | 1009.961 | 0 | -3.3 | -0.95
2017-08-26 11:00 |  | 29.2 | 1008.948 | -0.8 | -0.7 | -1.85
2017-08-26 12:00 |  | 33.5 | 1010.974 | -0.2 | -3.6 | -0.9
2017-08-26 13:00 |  | 26.1 | 1011.987 | -0.3 | -1.3 | -1.3
2017-08-26 14:00 |  | 24.2 | 1010.974 | 0.1 | 0 | -1.55
2017-08-26 15:00 |  | 23 | 1010.974 | -0.7 | 0.4 | -2.7
2017-08-26 16:00 |  | 22.7 | 1010.974 | -0.8 | -1.7 | -1.4
2017-08-26 17:00 |  | 21.3 | 1008.948 | -0.1 | 0.4 | -0.95
2017-08-26 18:00 |  | 19.9 | 1008.948 | 0.5 | -0.9 | -2.2
2017-08-26 19:00 |  | 19.2 | 1010.974 | 0.5 | -0.9 | -2
2017-08-26 20:00 |  | 18.3 | 1011.987 | 0.1 | -0.7 | -2.45
2017-08-26 21:00 |  | 17.2 | 1011.987 | -0.3 | -1.5 | -1.3
2017-08-26 22:00 |  | 16.6 | 1010.974 | -0.5 | -0.1 | -1.3
2017-08-26 23:00 |  | 16 | 1010.974 | -0.1 | -2.9 | -1.35
2017-08-27 |  | 14.9 | 1011.987 | 0.5 | -0.5 | -2.15
2017-08-27 01:00 |  | 15.4 | 1011.987 | -1.2 | -1.5 | -1.5
2017-08-27 02:00 |  | 15.7 | 1010.974 | 0.2 | -2.2 | -2.5
2017-08-27 03:00 |  | 15.3 | 1010.974 | -1.1 | -3.5 | -2.45
2017-08-27 04:00 |  | 15.1 | 1010.974 | -1.4 | -0.9 | -1.95
2017-08-27 05:00 |  | 14.8 | 1013 | -0.8 | -0.9 | -1.15
2017-08-27 06:00 |  | 16.6 | 1013 | -0.7 | 0.1 | -0.95
2017-08-27 07:00 |  | 18.8 | 1010.974 | 0.2 | -0.6 | -0.65
2017-08-27 08:00 |  | 18.8 | 1014.013 | -0.8 | -1.2 | -1.35
2017-08-27 09:00 |  | 20 | 1014.013 | -1.1 | -1.3 | -0.25
2017-08-27 10:00 |  | 25.5 | 1010.974 | -1.5 | -0.7 | -2.7
2017-08-27 11:00 |  | 33.8 | 1014.013 | -0.6 | -2.4 | -2.15
2017-08-27 12:00 |  | 34.4 | 1014.013 | -0.7 | -1.3 | -1.25
2017-08-27 13:00 |  | 24.8 | 1010.974 | 0.6 | -4.7 | -1.05
2017-08-27 14:00 |  | 24.1 | 1011.987 | -0.2 | -2 | -2.05
2017-08-27 15:00 |  | 24.2 | 1014.013 | -1.9 | -1.1 | -2.1
2017-08-27 16:00 |  | 23.1 | 1011.987 | -1.5 | -1 | -1.45
2017-08-27 17:00 |  | 22.4 | 1014.013 | -0.7 | -1.2 | -2.45
2017-08-27 18:00 |  | 21.4 | 1014.013 | 0.4 | -0.2 | -2.05
2017-08-27 19:00 |  | 20.4 | 1015.026 | -0.1 | -2.2 | -1.8
2017-08-27 20:00 |  | 19.2 | 1014.013 | 0.1 | -2.6 | -1.85
2017-08-27 21:00 |  | 18.5 | 1011.987 | -0.6 | -2.5 | -1.6
2017-08-27 22:00 |  | 17.8 | 1015.026 | -0.9 | -2.2 | -1.55
2017-08-27 23:00 |  | 16.7 | 1011.987 | -1.7 | -1.6 | -2.1
2017-08-28 |  | 16.3 | 1014.013 | -2 | -2 | -2.65
2017-08-28 01:00 |  | 15.8 | 1014.013 | -1.9 | -1.6 | -2
2017-08-28 02:00 |  | 15.5 | 1014.013 | -1.1 | -2.9 | -2.35
2017-08-28 03:00 |  | 15.2 | 1010.974 | -1.7 | -2.3 | -2.4
2017-08-28 04:00 |  | 14.7 | 1010.974 | -0.8 | -3 | -2.6
2017-08-28 05:00 |  | 15.1 | 1011.987 | -1.1 | -3 | -2.65
2017-08-28 06:00 |  | 16.9 | 1010.974 | 0.3 | -1.9 | -2.95
2017-08-28 07:00 |  | 19.7 | 1011.987 | 0.5 | -0.9 | -2.2
2017-08-28 08:00 |  | 21 | 1010.974 | 0.7 | -1.6 | -1.6
2017-08-28 09:00 |  | 23 | 1011.987 | -2.4 | -2 | -2.2
2017-08-28 10:00 |  | 27.2 | 1013 | 1.6 | -2.9 | -3.75
2017-08-28 11:00 |  | 36.3 | 1011.987 | 0.2 | -3.6 | -1.85
2017-08-28 12:00 |  | 37.6 | 1014.013 | 1.1 | 3.5 | -2.9
2017-08-28 13:00 |  | 26.3 | 1010.974 | -0.7 | -2.9 | -3
2017-08-28 14:00 |  | 25.7 | 1010.974 | -0.6 | -3 | -3.3
2017-08-28 15:00 |  | 25.9 | 1010.974 | -1.3 | -1.9 | -2.75
2017-08-28 16:00 |  | 25 | 1010.974 | -1.5 | -3.4 | -2.1
2017-08-28 17:00 |  | 24.1 | 1011.987 | -2.1 | -0.1 | -2.4
2017-08-28 18:00 |  | 22.8 | 1010.974 | -0.3 | -2.6 | -1.15
2017-08-28 19:00 |  | 21.1 | 1010.974 | -0.7 | -2 | -1.55
2017-08-28 20:00 |  | 20 | 1011.987 | 0.9 | -1 | -1.55
2017-08-28 21:00 |  | 19 | 1011.987 | 1 | -1.7 | -2.35
2017-08-28 22:00 |  | 18.5 | 1009.961 | -1 | -0.6 | -2.85
2017-08-28 23:00 |  | 17.3 | 1007.935 | -0.1 | -2.7 | -2.95
2017-08-29 |  | 16.8 | 1008.948 | -0.2 | -2.6 | -2.8
2017-08-29 01:00 |  | 15.8 | 1007.935 | -0.5 | -1.2 | -1.05
2017-08-29 02:00 |  | 15.7 | 1007.935 | 0.1 | -0.1 | -2.25
2017-08-29 03:00 |  | 15.7 | 1009.961 | -1.7 | -0.8 | -1.8
2017-08-29 04:00 |  | 15.5 | 1006.922 | 0.2 | 0.4 | -3.05
2017-08-29 05:00 |  | 16 | 1007.935 | -0.6 | -1.6 | -2.05
2017-08-29 06:00 |  | 16.9 | 1006.922 | 0.6 | -2.6 | -1.5
2017-08-29 07:00 |  | 19.5 | 1007.935 | -0.1 | -1.1 | -0.2
2017-08-29 08:00 |  | 21.3 | 1008.948 | -0.7 | 0 | -0.85
2017-08-29 09:00 |  | 23.5 | 1006.922 | -0.1 | -2.2 | -1.15
2017-08-29 10:00 |  | 25.8 | 1007.935 | 0 | -1.6 | -1.25
2017-08-29 11:00 |  | 25.4 | 1005.909 | -0.4 | 0.3 | -2.35
2017-08-29 12:00 |  | 24.6 | 1008.948 | -1.3 | -0.6 | -1.65
2017-08-29 13:00 |  | 25.4 | 1005.909 | -0.2 | -0.2 | -3
2017-08-29 14:00 |  | 25.8 | 1007.935 | 1 | -0.5 | -1.7
2017-08-29 15:00 |  | 24.8 | 1006.922 | -1.5 | -2.7 | -1.2
2017-08-29 16:00 |  | 23.3 | 1006.922 | -0.8 | -2.1 | -5.45
2017-08-29 17:00 |  | 22.2 | 1005.909 | 1.7 | -1.4 | -1.4
2017-08-29 18:00 |  | 19.4 | 1004.896 | -0.3 | 1 | -0.95
2017-08-29 19:00 |  | 18.1 | 1006.922 | -0.5 | -1.3 | -0.85
2017-08-29 20:00 |  | 16.8 | 1007.935 | -0.2 | 1.4 | -2.7
2017-08-29 21:00 |  | 16.4 | 1006.922 | 0.4 | 1 | -2.4
2017-08-29 22:00 |  | 15.3 | 1005.909 | -0.7 | -0.6 | -0.4
2017-08-29 23:00 |  | 13.8 | 1005.909 | -0.6 | -1.2 | -1
2017-08-30 |  | 12.7 | 1003.883 | -1.9 | -2.3 | -2.35
2017-08-30 01:00 |  | 12 | 1005.909 | -1.1 | -0.8 | -2.15
2017-08-30 02:00 |  | 11.4 | 1002.87 | -0.2 | -1.1 | -2.05
2017-08-30 03:00 |  | 11.5 | 1003.883 | -1.1 | -2.9 | -2.6
2017-08-30 04:00 |  | 11.6 | 1004.896 | 0.2 | -3 | -0.3
2017-08-30 05:00 |  | 11.9 | 1004.896 | -0.1 | -1.1 | -1.4
2017-08-30 06:00 |  | 12.5 | 1002.87 | 0 | -0.6 | -1.05
2017-08-30 07:00 |  | 12.9 | 1002.87 | 0.3 | 0.3 | -1.55
2017-08-30 08:00 |  | 13.1 | 1005.909 | 0.4 | -1 | -1.4
2017-08-30 09:00 |  | 12.4 | 1004.896 | 1.2 | -1.9 | -1.7
2017-08-30 10:00 |  | 12 | 1006.922 | -0.1 | -3 | -2.8
2017-08-30 11:00 |  | 11.4 | 1003.883 | -0.3 | -1.6 | -2.65
2017-08-30 12:00 |  | 11.4 | 1005.909 | 1 | -3 | -2.8
2017-08-30 13:00 |  | 11 | 1005.909 | -0.2 | -2.3 | -2.8
2017-08-30 14:00 |  | 11.7 | 1004.896 | -0.3 | -2.2 | -3.1
2017-08-30 15:00 |  | 11 | 1004.896 | -1.1 | -1.4 | -1.25
2017-08-30 16:00 |  | 11 | 1003.883 | 0.1 | 0.1 | -3.25
2017-08-30 17:00 |  | 11 | 1004.896 | 0 | 0.5 | -3.5
2017-08-30 18:00 |  | 10.5 | 1004.896 | -0.4 | 1.5 | -2.1
2017-08-30 19:00 |  | 10.2 | 1006.922 | 0.8 | 0 | -1.1
2017-08-30 20:00 |  | 10.7 | 1007.935 | 0.2 | -0.4 | -1.95
2017-08-30 21:00 |  | 11 | 1006.922 | 2.2 | -1.8 | -2.45
2017-08-30 22:00 |  | 10.5 | 1006.922 | -0.1 | -1 | -1.85
2017-08-30 23:00 |  | 10.2 | 1007.935 | -0.6 | -3.5 | -2.55
2017-08-31 |  | 9.3 | 1004.896 | 0.2 | -1.2 | -2.65
2017-08-31 01:00 |  | 8.6 | 1006.922 | -0.6 | -2.3 | -3.1
2017-08-31 02:00 |  | 8.2 | 1005.909 | -0.4 | -1 | -1.9
2017-08-31 03:00 |  | 8.2 | 1007.935 | -0.6 | -1.7 | -1.45
2017-08-31 04:00 |  | 8.1 | 1006.922 | 0 | -4.5 | -1.5
2017-08-31 05:00 |  | 7.8 | 1006.922 | 0.8 | -3.4 | -2.7
2017-08-31 06:00 |  | 9.3 | 1008.948 | 1.2 | -0.1 | -1
2017-08-31 07:00 |  | 11.9 | 1007.935 | 0.4 | -0.6 | -2.15
2017-08-31 08:00 |  | 13.4 | 1007.935 | 1.7 | -1 | -1.15
2017-08-31 09:00 |  | 15.8 | 1008.948 | 1 | -0.7 | -1.05
2017-08-31 10:00 |  | 18.7 | 1010.974 | 0.1 | -3.9 | -1.3
2017-08-31 11:00 |  | 22.6 | 1010.974 | 1 | -0.6 | -2.2
2017-08-31 12:00 |  | 24.1 | 1010.974 | 0.5 | -0.7 | -1.2
2017-08-31 13:00 |  | 18.3 | 1010.974 | -1.5 | -4.2 | -2.35
2017-08-31 14:00 |  | 19.3 | 1010.974 | -0.1 | -1.6 | -3.2
2017-08-31 15:00 |  | 18.7 | 1009.961 | -0.7 | -0.6 | -2.2
2017-08-31 16:00 |  | 17.5 | 1008.948 | 1.5 | -0.7 | -1.15
2017-08-31 17:00 |  | 16.9 | 1010.974 | 0.4 | -1.8 | -2.15
2017-08-31 18:00 |  | 15.8 | 1011.987 | -0.2 | -2.2 | -1.05
2017-08-31 19:00 |  | 13.8 | 1011.987 | 0 | -1.4 | -0.65
2017-08-31 20:00 |  | 12.8 | 1010.974 | 0.5 | 2.1 | -1.25
2017-08-31 21:00 |  | 12.5 | 1014.013 | 0.7 | -0.7 | -1.25
2017-08-31 22:00 |  | 11.3 | 1010.974 | 0.8 | -0.8 | -1.15
2017-08-31 23:00 |  | 11.1 | 1013 | -0.6 | -2.7 | -2.05
2017-09-01 |  | 10.3 | 1013 | -0.4 | -0.2 | -3
2017-09-01 01:00 |  | 10.3 | 1010.974 | -0.9 | -4.8 | -2.05
2017-09-01 02:00 |  | 9.5 | 1011.987 | 0.1 | -1.7 | -2.65
2017-09-01 03:00 |  | 9.3 | 1010.974 | -0.6 | -2.3 | -2.45
2017-09-01 04:00 |  | 8.9 | 1011.987 | -0.4 | -1.5 | -2.05
2017-09-01 05:00 |  | 9.6 | 1011.987 | 1.8 | -1.3 | -2.55
2017-09-01 06:00 |  | 11.1 | 1014.013 | 2 | 1 | -2.7
2017-09-01 07:00 |  | 14 | 1014.013 | 1.9 | -0.2 | -1.3
2017-09-01 08:00 |  | 14.9 | 1014.013 | 1 | -2.5 | -1.4
2017-09-01 09:00 |  | 16.8 | 1016.039 | 0 | -6 | -0.8
2017-09-01 10:00 |  | 17.4 | 1016.039 | -0.1 | -4.3 | -1.5
2017-09-01 11:00 |  | 23.1 | 1011.987 | 1.2 | -3 | -2.7
2017-09-01 12:00 |  | 31.3 | 1015.026 | -1.8 | -1.5 | -1.6
2017-09-01 13:00 |  | 20 | 1016.039 | 0.8 | -1.6 | -1.7
2017-09-01 14:00 |  | 19.6 | 1014.013 | -1 | -1.6 | -1.15
2017-09-01 15:00 |  | 19.7 | 1016.039 | 0.3 | -1.1 | -2.15
2017-09-01 16:00 |  | 17.9 | 1016.039 | -0.4 | -3.1 | -1.9
2017-09-01 17:00 |  | 16.9 | 1015.026 | 0.1 | -2.7 | -0.5
2017-09-01 18:00 |  | 16.3 | 1016.039 | 0.1 | 0.2 | -2.25
2017-09-01 19:00 |  | 16.2 | 1016.039 | -0.4 | -0.1 | -1.8
2017-09-01 20:00 |  | 15.3 | 1016.039 | -0.3 | -1.2 | -1.8
2017-09-01 21:00 |  | 14.7 | 1016.039 | 0.2 | -0.8 | -1.15
2017-09-01 22:00 |  | 13.5 | 1016.039 | -0.1 | -3.4 | -2.1
2017-09-01 23:00 |  | 12.7 | 1014.013 | -0.6 | -2.2 | -2.45

## Results
DateTime | CorrectedValue
2017-06-02
2017-06-02 01:00
2017-06-02 02:00
2017-06-02 03:00
2017-06-02 04:00
2017-06-02 05:00
2017-06-02 06:00
2017-06-02 07:00
2017-06-02 08:00
2017-06-02 09:00
2017-06-02 10:00
2017-06-02 11:00
2017-06-02 12:00
2017-06-02 13:00
2017-06-02 14:00
2017-06-02 15:00
2017-06-02 16:00
2017-06-02 17:00
2017-06-02 18:00
2017-06-02 19:00
2017-06-02 20:00
2017-06-02 21:00
2017-06-02 22:00
2017-06-02 23:00
2017-06-03
2017-06-03 01:00
2017-06-03 02:00
2017-06-03 03:00
2017-06-03 04:00
2017-06-03 05:00
2017-06-03 06:00
2017-06-03 07:00
2017-06-03 08:00
2017-06-03 09:00
2017-06-03 10:00
2017-06-03 11:00
2017-06-03 12:00
2017-06-03 13:00
2017-06-03 14:00
2017-06-03 15:00
2017-06-03 16:00
2017-06-03 17:00
2017-06-03 18:00
2017-06-03 19:00
2017-06-03 20:00
2017-06-03 21:00
2017-06-03 22:00
2017-06-03 23:00
2017-06-04
2017-06-04 01:00
2017-06-04 02:00
2017-06-04 03:00
2017-06-04 04:00
2017-06-04 05:00
2017-06-04 06:00
2017-06-04 07:00
2017-06-04 08:00
2017-06-04 09:00
2017-06-04 10:00
2017-06-04 11:00
2017-06-04 12:00
2017-06-04 13:00
2017-06-04 14:00
2017-06-04 15:00
2017-06-04 16:00
2017-06-04 17:00
2017-06-04 18:00
2017-06-04 19:00
2017-06-04 20:00
2017-06-04 21:00
2017-06-04 22:00
2017-06-04 23:00
2017-06-05
2017-06-05 01:00
2017-06-05 02:00
2017-06-05 03:00
2017-06-05 04:00
2017-06-05 05:00
2017-06-05 06:00
2017-06-05 07:00
2017-06-05 08:00
2017-06-05 09:00
2017-06-05 10:00
2017-06-05 11:00
2017-06-05 12:00
2017-06-05 13:00
2017-06-05 14:00
2017-06-05 15:00
2017-06-05 16:00
2017-06-05 17:00
2017-06-05 18:00
2017-06-05 19:00
2017-06-05 20:00
2017-06-05 21:00
2017-06-05 22:00
2017-06-05 23:00
2017-06-06
2017-06-06 01:00
2017-06-06 02:00
2017-06-06 03:00
2017-06-06 04:00
2017-06-06 05:00
2017-06-06 06:00
2017-06-06 07:00
2017-06-06 08:00
2017-06-06 09:00
2017-06-06 10:00
2017-06-06 11:00
2017-06-06 12:00
2017-06-06 13:00
2017-06-06 14:00
2017-06-06 15:00
2017-06-06 16:00
2017-06-06 17:00
2017-06-06 18:00
2017-06-06 19:00
2017-06-06 20:00
2017-06-06 21:00
2017-06-06 22:00
2017-06-06 23:00
2017-06-07
2017-06-07 01:00
2017-06-07 02:00
2017-06-07 03:00
2017-06-07 04:00
2017-06-07 05:00
2017-06-07 06:00
2017-06-07 07:00
2017-06-07 08:00
2017-06-07 09:00
2017-06-07 10:00
2017-06-07 11:00
2017-06-07 12:00
2017-06-07 13:00
2017-06-07 14:00
2017-06-07 15:00
2017-06-07 16:00
2017-06-07 17:00
2017-06-07 18:00
2017-06-07 19:00
2017-06-07 20:00
2017-06-07 21:00
2017-06-07 22:00
2017-06-07 23:00
2017-06-08
2017-06-08 01:00
2017-06-08 02:00
2017-06-08 03:00
2017-06-08 04:00
2017-06-08 05:00
2017-06-08 06:00
2017-06-08 07:00
2017-06-08 08:00
2017-06-08 09:00
2017-06-08 10:00
2017-06-08 11:00
2017-06-08 12:00
2017-06-08 13:00
2017-06-08 14:00
2017-06-08 15:00
2017-06-08 16:00
2017-06-08 17:00
2017-06-08 18:00
2017-06-08 19:00
2017-06-08 20:00
2017-06-08 21:00
2017-06-08 22:00
2017-06-08 23:00
2017-06-09
2017-06-09 01:00
2017-06-09 02:00
2017-06-09 03:00
2017-06-09 04:00
2017-06-09 05:00
2017-06-09 06:00
2017-06-09 07:00
2017-06-09 08:00
2017-06-09 09:00
2017-06-09 10:00
2017-06-09 11:00
2017-06-09 12:00
2017-06-09 13:00
2017-06-09 14:00
2017-06-09 15:00
2017-06-09 16:00
2017-06-09 17:00
2017-06-09 18:00
2017-06-09 19:00
2017-06-09 20:00
2017-06-09 21:00
2017-06-09 22:00
2017-06-09 23:00
2017-06-10
2017-06-10 01:00
2017-06-10 02:00
2017-06-10 03:00
2017-06-10 04:00
2017-06-10 05:00
2017-06-10 06:00
2017-06-10 07:00
2017-06-10 08:00
2017-06-10 09:00
2017-06-10 10:00
2017-06-10 11:00
2017-06-10 12:00
2017-06-10 13:00
2017-06-10 14:00
2017-06-10 15:00
2017-06-10 16:00
2017-06-10 17:00
2017-06-10 18:00
2017-06-10 19:00
2017-06-10 20:00
2017-06-10 21:00
2017-06-10 22:00
2017-06-10 23:00
2017-06-11
2017-06-11 01:00
2017-06-11 02:00
2017-06-11 03:00
2017-06-11 04:00
2017-06-11 05:00
2017-06-11 06:00
2017-06-11 07:00
2017-06-11 08:00
2017-06-11 09:00
2017-06-11 10:00
2017-06-11 11:00
2017-06-11 12:00
2017-06-11 13:00
2017-06-11 14:00
2017-06-11 15:00
2017-06-11 16:00
2017-06-11 17:00
2017-06-11 18:00
2017-06-11 19:00
2017-06-11 20:00
2017-06-11 21:00
2017-06-11 22:00
2017-06-11 23:00
2017-06-12
2017-06-12 01:00
2017-06-12 02:00
2017-06-12 03:00
2017-06-12 04:00
2017-06-12 05:00
2017-06-12 06:00
2017-06-12 07:00
2017-06-12 08:00
2017-06-12 09:00
2017-06-12 10:00
2017-06-12 11:00
2017-06-12 12:00
2017-06-12 13:00
2017-06-12 14:00
2017-06-12 15:00
2017-06-12 16:00
2017-06-12 17:00
2017-06-12 18:00
2017-06-12 19:00
2017-06-12 20:00
2017-06-12 21:00
2017-06-12 22:00
2017-06-12 23:00
2017-06-13
2017-06-13 01:00
2017-06-13 02:00
2017-06-13 03:00
2017-06-13 04:00
2017-06-13 05:00
2017-06-13 06:00
2017-06-13 07:00
2017-06-13 08:00
2017-06-13 09:00
2017-06-13 10:00
2017-06-13 11:00
2017-06-13 12:00
2017-06-13 13:00
2017-06-13 14:00
2017-06-13 15:00
2017-06-13 16:00
2017-06-13 17:00
2017-06-13 18:00
2017-06-13 19:00
2017-06-13 20:00
2017-06-13 21:00
2017-06-13 22:00
2017-06-13 23:00
2017-06-14
2017-06-14 01:00
2017-06-14 02:00
2017-06-14 03:00
2017-06-14 04:00
2017-06-14 05:00
2017-06-14 06:00
2017-06-14 07:00
2017-06-14 08:00
2017-06-14 09:00
2017-06-14 10:00
2017-06-14 11:00
2017-06-14 12:00
2017-06-14 13:00
2017-06-14 14:00
2017-06-14 15:00
2017-06-14 16:00
2017-06-14 17:00
2017-06-14 18:00
2017-06-14 19:00
2017-06-14 20:00
2017-06-14 21:00
2017-06-14 22:00
2017-06-14 23:00
2017-06-15
2017-06-15 01:00
2017-06-15 02:00
2017-06-15 03:00
2017-06-15 04:00
2017-06-15 05:00
2017-06-15 06:00
2017-06-15 07:00
2017-06-15 08:00
2017-06-15 09:00
2017-06-15 10:00
2017-06-15 11:00
2017-06-15 12:00
2017-06-15 13:00
2017-06-15 14:00
2017-06-15 15:00
2017-06-15 16:00
2017-06-15 17:00
2017-06-15 18:00
2017-06-15 19:00
2017-06-15 20:00
2017-06-15 21:00
2017-06-15 22:00
2017-06-15 23:00
2017-06-16
2017-06-16 01:00
2017-06-16 02:00
2017-06-16 03:00
2017-06-16 04:00
2017-06-16 05:00
2017-06-16 06:00
2017-06-16 07:00
2017-06-16 08:00
2017-06-16 09:00
2017-06-16 10:00
2017-06-16 11:00
2017-06-16 12:00
2017-06-16 13:00
2017-06-16 14:00
2017-06-16 15:00
2017-06-16 16:00
2017-06-16 17:00
2017-06-16 18:00
2017-06-16 19:00
2017-06-16 20:00
2017-06-16 21:00
2017-06-16 22:00
2017-06-16 23:00
2017-06-17
2017-06-17 01:00
2017-06-17 02:00
2017-06-17 03:00
2017-06-17 04:00
2017-06-17 05:00
2017-06-17 06:00
2017-06-17 07:00
2017-06-17 08:00
2017-06-17 09:00
2017-06-17 10:00
2017-06-17 11:00
2017-06-17 12:00
2017-06-17 13:00
2017-06-17 14:00
2017-06-17 15:00
2017-06-17 16:00
2017-06-17 17:00
2017-06-17 18:00
2017-06-17 19:00
2017-06-17 20:00
2017-06-17 21:00
2017-06-17 22:00
2017-06-17 23:00
2017-06-18
2017-06-18 01:00
2017-06-18 02:00
2017-06-18 03:00
2017-06-18 04:00
2017-06-18 05:00
2017-06-18 06:00
2017-06-18 07:00
2017-06-18 08:00
2017-06-18 09:00
2017-06-18 10:00
2017-06-18 11:00
2017-06-18 12:00
2017-06-18 13:00
2017-06-18 14:00
2017-06-18 15:00
2017-06-18 16:00
2017-06-18 17:00
2017-06-18 18:00
2017-06-18 19:00
2017-06-18 20:00
2017-06-18 21:00
2017-06-18 22:00
2017-06-18 23:00
2017-06-19
2017-06-19 01:00
2017-06-19 02:00
2017-06-19 03:00
2017-06-19 04:00
2017-06-19 05:00
2017-06-19 06:00
2017-06-19 07:00
2017-06-19 08:00
2017-06-19 09:00
2017-06-19 10:00
2017-06-19 11:00
2017-06-19 12:00
2017-06-19 13:00
2017-06-19 14:00
2017-06-19 15:00
2017-06-19 16:00
2017-06-19 17:00
2017-06-19 18:00
2017-06-19 19:00
2017-06-19 20:00
2017-06-19 21:00
2017-06-19 22:00
2017-06-19 23:00
2017-06-20
2017-06-20 01:00
2017-06-20 02:00
2017-06-20 03:00
2017-06-20 04:00
2017-06-20 05:00
2017-06-20 06:00
2017-06-20 07:00
2017-06-20 08:00
2017-06-20 09:00
2017-06-20 10:00
2017-06-20 11:00
2017-06-20 12:00
2017-06-20 13:00
2017-06-20 14:00
2017-06-20 15:00
2017-06-20 16:00
2017-06-20 17:00
2017-06-20 18:00
2017-06-20 19:00
2017-06-20 20:00
2017-06-20 21:00
2017-06-20 22:00
2017-06-20 23:00
2017-06-21
2017-06-21 01:00
2017-06-21 02:00
2017-06-21 03:00
2017-06-21 04:00
2017-06-21 05:00
2017-06-21 06:00
2017-06-21 07:00
2017-06-21 08:00
2017-06-21 09:00
2017-06-21 10:00
2017-06-21 11:00
2017-06-21 12:00
2017-06-21 13:00
2017-06-21 14:00
2017-06-21 15:00
2017-06-21 16:00
2017-06-21 17:00
2017-06-21 18:00
2017-06-21 19:00
2017-06-21 20:00
2017-06-21 21:00
2017-06-21 22:00
2017-06-21 23:00
2017-06-22
2017-06-22 01:00
2017-06-22 02:00
2017-06-22 03:00
2017-06-22 04:00
2017-06-22 05:00
2017-06-22 06:00
2017-06-22 07:00
2017-06-22 08:00
2017-06-22 09:00
2017-06-22 10:00
2017-06-22 11:00
2017-06-22 12:00
2017-06-22 13:00
2017-06-22 14:00
2017-06-22 15:00
2017-06-22 16:00
2017-06-22 17:00
2017-06-22 18:00
2017-06-22 19:00
2017-06-22 20:00
2017-06-22 21:00
2017-06-22 22:00
2017-06-22 23:00
2017-06-23
2017-06-23 01:00
2017-06-23 02:00
2017-06-23 03:00
2017-06-23 04:00
2017-06-23 05:00
2017-06-23 06:00
2017-06-23 07:00
2017-06-23 08:00
2017-06-23 09:00
2017-06-23 10:00
2017-06-23 11:00
2017-06-23 12:00
2017-06-23 13:00
2017-06-23 14:00
2017-06-23 15:00
2017-06-23 16:00
2017-06-23 17:00
2017-06-23 18:00
2017-06-23 19:00
2017-06-23 20:00
2017-06-23 21:00
2017-06-23 22:00
2017-06-23 23:00
2017-06-24
2017-06-24 01:00
2017-06-24 02:00
2017-06-24 03:00
2017-06-24 04:00
2017-06-24 05:00
2017-06-24 06:00
2017-06-24 07:00
2017-06-24 08:00
2017-06-24 09:00
2017-06-24 10:00
2017-06-24 11:00
2017-06-24 12:00
2017-06-24 13:00
2017-06-24 14:00
2017-06-24 15:00
2017-06-24 16:00
2017-06-24 17:00
2017-06-24 18:00
2017-06-24 19:00
2017-06-24 20:00
2017-06-24 21:00
2017-06-24 22:00
2017-06-24 23:00
2017-06-25
2017-06-25 01:00
2017-06-25 02:00
2017-06-25 03:00
2017-06-25 04:00
2017-06-25 05:00
2017-06-25 06:00
2017-06-25 07:00
2017-06-25 08:00
2017-06-25 09:00
2017-06-25 10:00
2017-06-25 11:00
2017-06-25 12:00
2017-06-25 13:00
2017-06-25 14:00
2017-06-25 15:00
2017-06-25 16:00
2017-06-25 17:00
2017-06-25 18:00
2017-06-25 19:00
2017-06-25 20:00
2017-06-25 21:00
2017-06-25 22:00
2017-06-25 23:00
2017-06-26
2017-06-26 01:00
2017-06-26 02:00
2017-06-26 03:00
2017-06-26 04:00
2017-06-26 05:00
2017-06-26 06:00
2017-06-26 07:00
2017-06-26 08:00
2017-06-26 09:00
2017-06-26 10:00
2017-06-26 11:00
2017-06-26 12:00
2017-06-26 13:00
2017-06-26 14:00
2017-06-26 15:00
2017-06-26 16:00
2017-06-26 17:00
2017-06-26 18:00
2017-06-26 19:00
2017-06-26 20:00
2017-06-26 21:00
2017-06-26 22:00
2017-06-26 23:00
2017-06-27
2017-06-27 01:00
2017-06-27 02:00
2017-06-27 03:00
2017-06-27 04:00
2017-06-27 05:00
2017-06-27 06:00
2017-06-27 07:00
2017-06-27 08:00
2017-06-27 09:00
2017-06-27 10:00
2017-06-27 11:00
2017-06-27 12:00
2017-06-27 13:00
2017-06-27 14:00
2017-06-27 15:00
2017-06-27 16:00
2017-06-27 17:00
2017-06-27 18:00
2017-06-27 19:00
2017-06-27 20:00
2017-06-27 21:00
2017-06-27 22:00
2017-06-27 23:00
2017-06-28
2017-06-28 01:00
2017-06-28 02:00
2017-06-28 03:00
2017-06-28 04:00
2017-06-28 05:00
2017-06-28 06:00
2017-06-28 07:00
2017-06-28 08:00
2017-06-28 09:00
2017-06-28 10:00
2017-06-28 11:00
2017-06-28 12:00
2017-06-28 13:00
2017-06-28 14:00
2017-06-28 15:00
2017-06-28 16:00
2017-06-28 17:00
2017-06-28 18:00
2017-06-28 19:00
2017-06-28 20:00
2017-06-28 21:00
2017-06-28 22:00
2017-06-28 23:00
2017-06-29
2017-06-29 01:00
2017-06-29 02:00
2017-06-29 03:00
2017-06-29 04:00
2017-06-29 05:00
2017-06-29 06:00
2017-06-29 07:00
2017-06-29 08:00
2017-06-29 09:00
2017-06-29 10:00
2017-06-29 11:00
2017-06-29 12:00
2017-06-29 13:00
2017-06-29 14:00
2017-06-29 15:00
2017-06-29 16:00
2017-06-29 17:00
2017-06-29 18:00
2017-06-29 19:00
2017-06-29 20:00
2017-06-29 21:00
2017-06-29 22:00
2017-06-29 23:00
2017-06-30
2017-06-30 01:00
2017-06-30 02:00
2017-06-30 03:00
2017-06-30 04:00
2017-06-30 05:00
2017-06-30 06:00
2017-06-30 07:00
2017-06-30 08:00
2017-06-30 09:00
2017-06-30 10:00
2017-06-30 11:00
2017-06-30 12:00
2017-06-30 13:00
2017-06-30 14:00
2017-06-30 15:00
2017-06-30 16:00
2017-06-30 17:00
2017-06-30 18:00
2017-06-30 19:00
2017-06-30 20:00
2017-06-30 21:00
2017-06-30 22:00
2017-06-30 23:00
2017-07-01
2017-07-01 01:00
2017-07-01 02:00
2017-07-01 03:00
2017-07-01 04:00
2017-07-01 05:00
2017-07-01 06:00
2017-07-01 07:00
2017-07-01 08:00
2017-07-01 09:00
2017-07-01 10:00
2017-07-01 11:00
2017-07-01 12:00
2017-07-01 13:00
2017-07-01 14:00
2017-07-01 15:00
2017-07-01 16:00
2017-07-01 17:00
2017-07-01 18:00
2017-07-01 19:00
2017-07-01 20:00
2017-07-01 21:00
2017-07-01 22:00
2017-07-01 23:00
2017-07-02
2017-07-02 01:00
2017-07-02 02:00
2017-07-02 03:00
2017-07-02 04:00
2017-07-02 05:00
2017-07-02 06:00
2017-07-02 07:00
2017-07-02 08:00
2017-07-02 09:00
2017-07-02 10:00
2017-07-02 11:00
2017-07-02 12:00
2017-07-02 13:00
2017-07-02 14:00
2017-07-02 15:00
2017-07-02 16:00
2017-07-02 17:00
2017-07-02 18:00
2017-07-02 19:00
2017-07-02 20:00
2017-07-02 21:00
2017-07-02 22:00
2017-07-02 23:00
2017-07-03
2017-07-03 01:00
2017-07-03 02:00
2017-07-03 03:00
2017-07-03 04:00
2017-07-03 05:00
2017-07-03 06:00
2017-07-03 07:00
2017-07-03 08:00
2017-07-03 09:00
2017-07-03 10:00
2017-07-03 11:00
2017-07-03 12:00
2017-07-03 13:00
2017-07-03 14:00
2017-07-03 15:00
2017-07-03 16:00
2017-07-03 17:00
2017-07-03 18:00
2017-07-03 19:00
2017-07-03 20:00
2017-07-03 21:00
2017-07-03 22:00
2017-07-03 23:00
2017-07-04
2017-07-04 01:00
2017-07-04 02:00
2017-07-04 03:00
2017-07-04 04:00
2017-07-04 05:00
2017-07-04 06:00
2017-07-04 07:00
2017-07-04 08:00
2017-07-04 09:00
2017-07-04 10:00
2017-07-04 11:00
2017-07-04 12:00
2017-07-04 13:00
2017-07-04 14:00
2017-07-04 15:00
2017-07-04 16:00
2017-07-04 17:00
2017-07-04 18:00
2017-07-04 19:00
2017-07-04 20:00
2017-07-04 21:00
2017-07-04 22:00
2017-07-04 23:00
2017-07-05
2017-07-05 01:00
2017-07-05 02:00
2017-07-05 03:00
2017-07-05 04:00
2017-07-05 05:00
2017-07-05 06:00
2017-07-05 07:00
2017-07-05 08:00
2017-07-05 09:00
2017-07-05 10:00
2017-07-05 11:00
2017-07-05 12:00
2017-07-05 13:00
2017-07-05 14:00
2017-07-05 15:00
2017-07-05 16:00
2017-07-05 17:00
2017-07-05 18:00
2017-07-05 19:00
2017-07-05 20:00
2017-07-05 21:00
2017-07-05 22:00
2017-07-05 23:00
2017-07-06
2017-07-06 01:00
2017-07-06 02:00
2017-07-06 03:00
2017-07-06 04:00
2017-07-06 05:00
2017-07-06 06:00
2017-07-06 07:00
2017-07-06 08:00
2017-07-06 09:00
2017-07-06 10:00
2017-07-06 11:00
2017-07-06 12:00
2017-07-06 13:00
2017-07-06 14:00
2017-07-06 15:00
2017-07-06 16:00
2017-07-06 17:00
2017-07-06 18:00
2017-07-06 19:00
2017-07-06 20:00
2017-07-06 21:00
2017-07-06 22:00
2017-07-06 23:00
2017-07-07
2017-07-07 01:00
2017-07-07 02:00
2017-07-07 03:00
2017-07-07 04:00
2017-07-07 05:00
2017-07-07 06:00
2017-07-07 07:00
2017-07-07 08:00
2017-07-07 09:00
2017-07-07 10:00
2017-07-07 11:00
2017-07-07 12:00
2017-07-07 13:00
2017-07-07 14:00
2017-07-07 15:00
2017-07-07 16:00
2017-07-07 17:00
2017-07-07 18:00
2017-07-07 19:00
2017-07-07 20:00
2017-07-07 21:00
2017-07-07 22:00
2017-07-07 23:00
2017-07-08
2017-07-08 01:00
2017-07-08 02:00
2017-07-08 03:00
2017-07-08 04:00
2017-07-08 05:00
2017-07-08 06:00
2017-07-08 07:00
2017-07-08 08:00
2017-07-08 09:00
2017-07-08 10:00
2017-07-08 11:00
2017-07-08 12:00
2017-07-08 13:00
2017-07-08 14:00
2017-07-08 15:00
2017-07-08 16:00
2017-07-08 17:00
2017-07-08 18:00
2017-07-08 19:00
2017-07-08 20:00
2017-07-08 21:00
2017-07-08 22:00
2017-07-08 23:00
2017-07-09
2017-07-09 01:00
2017-07-09 02:00
2017-07-09 03:00
2017-07-09 04:00
2017-07-09 05:00
2017-07-09 06:00
2017-07-09 07:00
2017-07-09 08:00
2017-07-09 09:00
2017-07-09 10:00
2017-07-09 11:00
2017-07-09 12:00
2017-07-09 13:00
2017-07-09 14:00
2017-07-09 15:00
2017-07-09 16:00
2017-07-09 17:00
2017-07-09 18:00
2017-07-09 19:00
2017-07-09 20:00
2017-07-09 21:00
2017-07-09 22:00
2017-07-09 23:00
2017-07-10
2017-07-10 01:00
2017-07-10 02:00
2017-07-10 03:00
2017-07-10 04:00
2017-07-10 05:00
2017-07-10 06:00
2017-07-10 07:00
2017-07-10 08:00
2017-07-10 09:00
2017-07-10 10:00
2017-07-10 11:00
2017-07-10 12:00
2017-07-10 13:00
2017-07-10 14:00
2017-07-10 15:00
2017-07-10 16:00
2017-07-10 17:00
2017-07-10 18:00
2017-07-10 19:00
2017-07-10 20:00
2017-07-10 21:00
2017-07-10 22:00
2017-07-10 23:00
2017-07-11
2017-07-11 01:00
2017-07-11 02:00
2017-07-11 03:00
2017-07-11 04:00
2017-07-11 05:00
2017-07-11 06:00
2017-07-11 07:00
2017-07-11 08:00
2017-07-11 09:00
2017-07-11 10:00
2017-07-11 11:00
2017-07-11 12:00
2017-07-11 13:00
2017-07-11 14:00
2017-07-11 15:00
2017-07-11 16:00
2017-07-11 17:00
2017-07-11 18:00
2017-07-11 19:00
2017-07-11 20:00
2017-07-11 21:00
2017-07-11 22:00
2017-07-11 23:00
2017-07-12
2017-07-12 01:00
2017-07-12 02:00
2017-07-12 03:00
2017-07-12 04:00
2017-07-12 05:00
2017-07-12 06:00
2017-07-12 07:00
2017-07-12 08:00
2017-07-12 09:00
2017-07-12 10:00
2017-07-12 11:00
2017-07-12 12:00
2017-07-12 13:00
2017-07-12 14:00
2017-07-12 15:00
2017-07-12 16:00
2017-07-12 17:00
2017-07-12 18:00
2017-07-12 19:00
2017-07-12 20:00
2017-07-12 21:00
2017-07-12 22:00
2017-07-12 23:00
2017-07-13
2017-07-13 01:00
2017-07-13 02:00
2017-07-13 03:00
2017-07-13 04:00
2017-07-13 05:00
2017-07-13 06:00
2017-07-13 07:00
2017-07-13 08:00
2017-07-13 09:00
2017-07-13 10:00
2017-07-13 11:00
2017-07-13 12:00
2017-07-13 13:00
2017-07-13 14:00
2017-07-13 15:00
2017-07-13 16:00
2017-07-13 17:00
2017-07-13 18:00
2017-07-13 19:00
2017-07-13 20:00
2017-07-13 21:00
2017-07-13 22:00
2017-07-13 23:00
2017-07-14
2017-07-14 01:00
2017-07-14 02:00
2017-07-14 03:00
2017-07-14 04:00
2017-07-14 05:00
2017-07-14 06:00
2017-07-14 07:00
2017-07-14 08:00
2017-07-14 09:00
2017-07-14 10:00
2017-07-14 11:00
2017-07-14 12:00
2017-07-14 13:00
2017-07-14 14:00
2017-07-14 15:00
2017-07-14 16:00
2017-07-14 17:00
2017-07-14 18:00
2017-07-14 19:00
2017-07-14 20:00
2017-07-14 21:00
2017-07-14 22:00
2017-07-14 23:00
2017-07-15
2017-07-15 01:00
2017-07-15 02:00
2017-07-15 03:00
2017-07-15 04:00
2017-07-15 05:00
2017-07-15 06:00
2017-07-15 07:00
2017-07-15 08:00
2017-07-15 09:00
2017-07-15 10:00
2017-07-15 11:00
2017-07-15 12:00
2017-07-15 13:00
2017-07-15 14:00
2017-07-15 15:00
2017-07-15 16:00
2017-07-15 17:00
2017-07-15 18:00
2017-07-15 19:00
2017-07-15 20:00
2017-07-15 21:00
2017-07-15 22:00
2017-07-15 23:00
2017-07-16
2017-07-16 01:00
2017-07-16 02:00
2017-07-16 03:00
2017-07-16 04:00
2017-07-16 05:00
2017-07-16 06:00
2017-07-16 07:00
2017-07-16 08:00
2017-07-16 09:00
2017-07-16 10:00
2017-07-16 11:00
2017-07-16 12:00
2017-07-16 13:00
2017-07-16 14:00
2017-07-16 15:00
2017-07-16 16:00
2017-07-16 17:00
2017-07-16 18:00
2017-07-16 19:00
2017-07-16 20:00
2017-07-16 21:00
2017-07-16 22:00
2017-07-16 23:00
2017-07-17
2017-07-17 01:00
2017-07-17 02:00
2017-07-17 03:00
2017-07-17 04:00
2017-07-17 05:00
2017-07-17 06:00
2017-07-17 07:00
2017-07-17 08:00
2017-07-17 09:00
2017-07-17 10:00
2017-07-17 11:00
2017-07-17 12:00
2017-07-17 13:00
2017-07-17 14:00
2017-07-17 15:00
2017-07-17 16:00
2017-07-17 17:00
2017-07-17 18:00
2017-07-17 19:00
2017-07-17 20:00
2017-07-17 21:00
2017-07-17 22:00
2017-07-17 23:00
2017-07-18
2017-07-18 01:00
2017-07-18 02:00
2017-07-18 03:00
2017-07-18 04:00
2017-07-18 05:00
2017-07-18 06:00
2017-07-18 07:00
2017-07-18 08:00
2017-07-18 09:00
2017-07-18 10:00
2017-07-18 11:00
2017-07-18 12:00
2017-07-18 13:00
2017-07-18 14:00
2017-07-18 15:00
2017-07-18 16:00
2017-07-18 17:00
2017-07-18 18:00
2017-07-18 19:00
2017-07-18 20:00
2017-07-18 21:00
2017-07-18 22:00
2017-07-18 23:00
2017-07-19
2017-07-19 01:00
2017-07-19 02:00
2017-07-19 03:00
2017-07-19 04:00
2017-07-19 05:00
2017-07-19 06:00
2017-07-19 07:00
2017-07-19 08:00
2017-07-19 09:00
2017-07-19 10:00
2017-07-19 11:00
2017-07-19 12:00
2017-07-19 13:00
2017-07-19 14:00
2017-07-19 15:00
2017-07-19 16:00
2017-07-19 17:00
2017-07-19 18:00
2017-07-19 19:00
2017-07-19 20:00
2017-07-19 21:00
2017-07-19 22:00
2017-07-19 23:00
2017-07-20
2017-07-20 01:00
2017-07-20 02:00
2017-07-20 03:00
2017-07-20 04:00
2017-07-20 05:00
2017-07-20 06:00
2017-07-20 07:00
2017-07-20 08:00
2017-07-20 09:00
2017-07-20 10:00
2017-07-20 11:00
2017-07-20 12:00
2017-07-20 13:00
2017-07-20 14:00
2017-07-20 15:00
2017-07-20 16:00
2017-07-20 17:00
2017-07-20 18:00
2017-07-20 19:00
2017-07-20 20:00
2017-07-20 21:00
2017-07-20 22:00
2017-07-20 23:00
2017-07-21
2017-07-21 01:00
2017-07-21 02:00
2017-07-21 03:00
2017-07-21 04:00
2017-07-21 05:00
2017-07-21 06:00
2017-07-21 07:00
2017-07-21 08:00
2017-07-21 09:00
2017-07-21 10:00
2017-07-21 11:00
2017-07-21 12:00
2017-07-21 13:00
2017-07-21 14:00
2017-07-21 15:00
2017-07-21 16:00
2017-07-21 17:00
2017-07-21 18:00
2017-07-21 19:00
2017-07-21 20:00
2017-07-21 21:00
2017-07-21 22:00
2017-07-21 23:00
2017-07-22
2017-07-22 01:00
2017-07-22 02:00
2017-07-22 03:00
2017-07-22 04:00
2017-07-22 05:00
2017-07-22 06:00
2017-07-22 07:00
2017-07-22 08:00
2017-07-22 09:00
2017-07-22 10:00
2017-07-22 11:00
2017-07-22 12:00
2017-07-22 13:00
2017-07-22 14:00
2017-07-22 15:00
2017-07-22 16:00
2017-07-22 17:00
2017-07-22 18:00
2017-07-22 19:00
2017-07-22 20:00
2017-07-22 21:00
2017-07-22 22:00
2017-07-22 23:00
2017-07-23
2017-07-23 01:00
2017-07-23 02:00
2017-07-23 03:00
2017-07-23 04:00
2017-07-23 05:00
2017-07-23 06:00
2017-07-23 07:00
2017-07-23 08:00
2017-07-23 09:00
2017-07-23 10:00
2017-07-23 11:00
2017-07-23 12:00
2017-07-23 13:00
2017-07-23 14:00
2017-07-23 15:00
2017-07-23 16:00
2017-07-23 17:00
2017-07-23 18:00
2017-07-23 19:00
2017-07-23 20:00
2017-07-23 21:00
2017-07-23 22:00
2017-07-23 23:00
2017-07-24
2017-07-24 01:00
2017-07-24 02:00
2017-07-24 03:00
2017-07-24 04:00
2017-07-24 05:00
2017-07-24 06:00
2017-07-24 07:00
2017-07-24 08:00
2017-07-24 09:00
2017-07-24 10:00
2017-07-24 11:00
2017-07-24 12:00
2017-07-24 13:00
2017-07-24 14:00
2017-07-24 15:00
2017-07-24 16:00
2017-07-24 17:00
2017-07-24 18:00
2017-07-24 19:00
2017-07-24 20:00
2017-07-24 21:00
2017-07-24 22:00
2017-07-24 23:00
2017-07-25
2017-07-25 01:00
2017-07-25 02:00
2017-07-25 03:00
2017-07-25 04:00
2017-07-25 05:00
2017-07-25 06:00
2017-07-25 07:00
2017-07-25 08:00
2017-07-25 09:00
2017-07-25 10:00
2017-07-25 11:00
2017-07-25 12:00
2017-07-25 13:00
2017-07-25 14:00
2017-07-25 15:00
2017-07-25 16:00
2017-07-25 17:00
2017-07-25 18:00
2017-07-25 19:00
2017-07-25 20:00
2017-07-25 21:00
2017-07-25 22:00
2017-07-25 23:00
2017-07-26
2017-07-26 01:00
2017-07-26 02:00
2017-07-26 03:00
2017-07-26 04:00
2017-07-26 05:00
2017-07-26 06:00
2017-07-26 07:00
2017-07-26 08:00
2017-07-26 09:00
2017-07-26 10:00
2017-07-26 11:00
2017-07-26 12:00
2017-07-26 13:00
2017-07-26 14:00
2017-07-26 15:00
2017-07-26 16:00
2017-07-26 17:00
2017-07-26 18:00
2017-07-26 19:00
2017-07-26 20:00
2017-07-26 21:00
2017-07-26 22:00
2017-07-26 23:00
2017-07-27
2017-07-27 01:00
2017-07-27 02:00
2017-07-27 03:00
2017-07-27 04:00
2017-07-27 05:00
2017-07-27 06:00
2017-07-27 07:00
2017-07-27 08:00
2017-07-27 09:00
2017-07-27 10:00
2017-07-27 11:00
2017-07-27 12:00
2017-07-27 13:00
2017-07-27 14:00
2017-07-27 15:00
2017-07-27 16:00
2017-07-27 17:00
2017-07-27 18:00
2017-07-27 19:00
2017-07-27 20:00
2017-07-27 21:00
2017-07-27 22:00
2017-07-27 23:00
2017-07-28
2017-07-28 01:00
2017-07-28 02:00
2017-07-28 03:00
2017-07-28 04:00
2017-07-28 05:00
2017-07-28 06:00
2017-07-28 07:00
2017-07-28 08:00
2017-07-28 09:00
2017-07-28 10:00
2017-07-28 11:00
2017-07-28 12:00
2017-07-28 13:00
2017-07-28 14:00
2017-07-28 15:00
2017-07-28 16:00
2017-07-28 17:00
2017-07-28 18:00
2017-07-28 19:00
2017-07-28 20:00
2017-07-28 21:00
2017-07-28 22:00
2017-07-28 23:00
2017-07-29
2017-07-29 01:00
2017-07-29 02:00
2017-07-29 03:00
2017-07-29 04:00
2017-07-29 05:00
2017-07-29 06:00
2017-07-29 07:00
2017-07-29 08:00
2017-07-29 09:00
2017-07-29 10:00
2017-07-29 11:00
2017-07-29 12:00
2017-07-29 13:00
2017-07-29 14:00
2017-07-29 15:00
2017-07-29 16:00
2017-07-29 17:00
2017-07-29 18:00
2017-07-29 19:00
2017-07-29 20:00
2017-07-29 21:00
2017-07-29 22:00
2017-07-29 23:00
2017-07-30
2017-07-30 01:00
2017-07-30 02:00
2017-07-30 03:00
2017-07-30 04:00
2017-07-30 05:00
2017-07-30 06:00
2017-07-30 07:00
2017-07-30 08:00
2017-07-30 09:00
2017-07-30 10:00
2017-07-30 11:00
2017-07-30 12:00
2017-07-30 13:00
2017-07-30 14:00
2017-07-30 15:00
2017-07-30 16:00
2017-07-30 17:00
2017-07-30 18:00
2017-07-30 19:00
2017-07-30 20:00
2017-07-30 21:00
2017-07-30 22:00
2017-07-30 23:00
2017-07-31
2017-07-31 01:00
2017-07-31 02:00
2017-07-31 03:00
2017-07-31 04:00
2017-07-31 05:00
2017-07-31 06:00
2017-07-31 07:00
2017-07-31 08:00
2017-07-31 09:00
2017-07-31 10:00
2017-07-31 11:00
2017-07-31 12:00
2017-07-31 13:00
2017-07-31 14:00
2017-07-31 15:00
2017-07-31 16:00
2017-07-31 17:00
2017-07-31 18:00
2017-07-31 19:00
2017-07-31 20:00
2017-07-31 21:00
2017-07-31 22:00
2017-07-31 23:00
2017-08-01
2017-08-01 01:00
2017-08-01 02:00
2017-08-01 03:00
2017-08-01 04:00
2017-08-01 05:00
2017-08-01 06:00
2017-08-01 07:00
2017-08-01 08:00
2017-08-01 09:00
2017-08-01 10:00
2017-08-01 11:00
2017-08-01 12:00
2017-08-01 13:00
2017-08-01 14:00
2017-08-01 15:00
2017-08-01 16:00
2017-08-01 17:00
2017-08-01 18:00
2017-08-01 19:00
2017-08-01 20:00
2017-08-01 21:00
2017-08-01 22:00
2017-08-01 23:00
2017-08-02
2017-08-02 01:00
2017-08-02 02:00
2017-08-02 03:00
2017-08-02 04:00
2017-08-02 05:00
2017-08-02 06:00
2017-08-02 07:00
2017-08-02 08:00
2017-08-02 09:00
2017-08-02 10:00
2017-08-02 11:00
2017-08-02 12:00
2017-08-02 13:00
2017-08-02 14:00
2017-08-02 15:00
2017-08-02 16:00
2017-08-02 17:00
2017-08-02 18:00
2017-08-02 19:00
2017-08-02 20:00
2017-08-02 21:00
2017-08-02 22:00
2017-08-02 23:00
2017-08-03
2017-08-03 01:00
2017-08-03 02:00
2017-08-03 03:00
2017-08-03 04:00
2017-08-03 05:00
2017-08-03 06:00
2017-08-03 07:00
2017-08-03 08:00
2017-08-03 09:00
2017-08-03 10:00
2017-08-03 11:00
2017-08-03 12:00
2017-08-03 13:00
2017-08-03 14:00
2017-08-03 15:00
2017-08-03 16:00
2017-08-03 17:00
2017-08-03 18:00
2017-08-03 19:00
2017-08-03 20:00
2017-08-03 21:00
2017-08-03 22:00
2017-08-03 23:00
2017-08-04
2017-08-04 01:00
2017-08-04 02:00
2017-08-04 03:00
2017-08-04 04:00
2017-08-04 05:00
2017-08-04 06:00
2017-08-04 07:00
2017-08-04 08:00
2017-08-04 09:00
2017-08-04 10:00
2017-08-04 11:00
2017-08-04 12:00
2017-08-04 13:00
2017-08-04 14:00
2017-08-04 15:00
2017-08-04 16:00
2017-08-04 17:00
2017-08-04 18:00
2017-08-04 19:00
2017-08-04 20:00
2017-08-04 21:00
2017-08-04 22:00
2017-08-04 23:00
2017-08-05
2017-08-05 01:00
2017-08-05 02:00
2017-08-05 03:00
2017-08-05 04:00
2017-08-05 05:00
2017-08-05 06:00
2017-08-05 07:00
2017-08-05 08:00
2017-08-05 09:00
2017-08-05 10:00
2017-08-05 11:00
2017-08-05 12:00
2017-08-05 13:00
2017-08-05 14:00
2017-08-05 15:00
2017-08-05 16:00
2017-08-05 17:00
2017-08-05 18:00
2017-08-05 19:00
2017-08-05 20:00
2017-08-05 21:00
2017-08-05 22:00
2017-08-05 23:00
2017-08-06
2017-08-06 01:00
2017-08-06 02:00
2017-08-06 03:00
2017-08-06 04:00
2017-08-06 05:00
2017-08-06 06:00
2017-08-06 07:00
2017-08-06 08:00
2017-08-06 09:00
2017-08-06 10:00
2017-08-06 11:00
2017-08-06 12:00
2017-08-06 13:00
2017-08-06 14:00
2017-08-06 15:00
2017-08-06 16:00
2017-08-06 17:00
2017-08-06 18:00
2017-08-06 19:00
2017-08-06 20:00
2017-08-06 21:00
2017-08-06 22:00
2017-08-06 23:00
2017-08-07
2017-08-07 01:00
2017-08-07 02:00
2017-08-07 03:00
2017-08-07 04:00
2017-08-07 05:00
2017-08-07 06:00
2017-08-07 07:00
2017-08-07 08:00
2017-08-07 09:00
2017-08-07 10:00
2017-08-07 11:00
2017-08-07 12:00
2017-08-07 13:00
2017-08-07 14:00
2017-08-07 15:00
2017-08-07 16:00
2017-08-07 17:00
2017-08-07 18:00
2017-08-07 19:00
2017-08-07 20:00
2017-08-07 21:00
2017-08-07 22:00
2017-08-07 23:00
2017-08-08
2017-08-08 01:00
2017-08-08 02:00
2017-08-08 03:00
2017-08-08 04:00
2017-08-08 05:00
2017-08-08 06:00
2017-08-08 07:00
2017-08-08 08:00
2017-08-08 09:00
2017-08-08 10:00
2017-08-08 11:00
2017-08-08 12:00
2017-08-08 13:00
2017-08-08 14:00
2017-08-08 15:00
2017-08-08 16:00
2017-08-08 17:00
2017-08-08 18:00
2017-08-08 19:00
2017-08-08 20:00
2017-08-08 21:00
2017-08-08 22:00
2017-08-08 23:00
2017-08-09
2017-08-09 01:00
2017-08-09 02:00
2017-08-09 03:00
2017-08-09 04:00
2017-08-09 05:00
2017-08-09 06:00
2017-08-09 07:00
2017-08-09 08:00
2017-08-09 09:00
2017-08-09 10:00
2017-08-09 11:00
2017-08-09 12:00
2017-08-09 13:00
2017-08-09 14:00
2017-08-09 15:00
2017-08-09 16:00
2017-08-09 17:00
2017-08-09 18:00
2017-08-09 19:00
2017-08-09 20:00
2017-08-09 21:00
2017-08-09 22:00
2017-08-09 23:00
2017-08-10
2017-08-10 01:00
2017-08-10 02:00
2017-08-10 03:00
2017-08-10 04:00
2017-08-10 05:00
2017-08-10 06:00
2017-08-10 07:00
2017-08-10 08:00
2017-08-10 09:00
2017-08-10 10:00
2017-08-10 11:00
2017-08-10 12:00
2017-08-10 13:00
2017-08-10 14:00
2017-08-10 15:00
2017-08-10 16:00
2017-08-10 17:00
2017-08-10 18:00
2017-08-10 19:00
2017-08-10 20:00
2017-08-10 21:00
2017-08-10 22:00
2017-08-10 23:00
2017-08-11
2017-08-11 01:00
2017-08-11 02:00
2017-08-11 03:00
2017-08-11 04:00
2017-08-11 05:00
2017-08-11 06:00
2017-08-11 07:00
2017-08-11 08:00
2017-08-11 09:00
2017-08-11 10:00
2017-08-11 11:00
2017-08-11 12:00
2017-08-11 13:00
2017-08-11 14:00
2017-08-11 15:00
2017-08-11 16:00
2017-08-11 17:00
2017-08-11 18:00
2017-08-11 19:00
2017-08-11 20:00
2017-08-11 21:00
2017-08-11 22:00
2017-08-11 23:00
2017-08-12
2017-08-12 01:00
2017-08-12 02:00
2017-08-12 03:00
2017-08-12 04:00
2017-08-12 05:00
2017-08-12 06:00
2017-08-12 07:00
2017-08-12 08:00
2017-08-12 09:00
2017-08-12 10:00
2017-08-12 11:00
2017-08-12 12:00
2017-08-12 13:00
2017-08-12 14:00
2017-08-12 15:00
2017-08-12 16:00
2017-08-12 17:00
2017-08-12 18:00
2017-08-12 19:00
2017-08-12 20:00
2017-08-12 21:00
2017-08-12 22:00
2017-08-12 23:00
2017-08-13
2017-08-13 01:00
2017-08-13 02:00
2017-08-13 03:00
2017-08-13 04:00
2017-08-13 05:00
2017-08-13 06:00
2017-08-13 07:00
2017-08-13 08:00
2017-08-13 09:00
2017-08-13 10:00
2017-08-13 11:00
2017-08-13 12:00
2017-08-13 13:00
2017-08-13 14:00
2017-08-13 15:00
2017-08-13 16:00
2017-08-13 17:00
2017-08-13 18:00
2017-08-13 19:00
2017-08-13 20:00
2017-08-13 21:00
2017-08-13 22:00
2017-08-13 23:00
2017-08-14
2017-08-14 01:00
2017-08-14 02:00
2017-08-14 03:00
2017-08-14 04:00
2017-08-14 05:00
2017-08-14 06:00
2017-08-14 07:00
2017-08-14 08:00
2017-08-14 09:00
2017-08-14 10:00
2017-08-14 11:00
2017-08-14 12:00
2017-08-14 13:00
2017-08-14 14:00
2017-08-14 15:00
2017-08-14 16:00
2017-08-14 17:00
2017-08-14 18:00
2017-08-14 19:00
2017-08-14 20:00
2017-08-14 21:00
2017-08-14 22:00
2017-08-14 23:00
2017-08-15
2017-08-15 01:00
2017-08-15 02:00
2017-08-15 03:00
2017-08-15 04:00
2017-08-15 05:00
2017-08-15 06:00
2017-08-15 07:00
2017-08-15 08:00
2017-08-15 09:00
2017-08-15 10:00
2017-08-15 11:00
2017-08-15 12:00
2017-08-15 13:00
2017-08-15 14:00
2017-08-15 15:00
2017-08-15 16:00
2017-08-15 17:00
2017-08-15 18:00
2017-08-15 19:00
2017-08-15 20:00
2017-08-15 21:00
2017-08-15 22:00
2017-08-15 23:00
2017-08-16
2017-08-16 01:00
2017-08-16 02:00
2017-08-16 03:00
2017-08-16 04:00
2017-08-16 05:00
2017-08-16 06:00
2017-08-16 07:00
2017-08-16 08:00
2017-08-16 09:00
2017-08-16 10:00
2017-08-16 11:00
2017-08-16 12:00
2017-08-16 13:00
2017-08-16 14:00
2017-08-16 15:00
2017-08-16 16:00
2017-08-16 17:00
2017-08-16 18:00
2017-08-16 19:00
2017-08-16 20:00
2017-08-16 21:00
2017-08-16 22:00
2017-08-16 23:00
2017-08-17
2017-08-17 01:00
2017-08-17 02:00
2017-08-17 03:00
2017-08-17 04:00
2017-08-17 05:00
2017-08-17 06:00
2017-08-17 07:00
2017-08-17 08:00
2017-08-17 09:00
2017-08-17 10:00
2017-08-17 11:00
2017-08-17 12:00
2017-08-17 13:00
2017-08-17 14:00
2017-08-17 15:00
2017-08-17 16:00
2017-08-17 17:00
2017-08-17 18:00
2017-08-17 19:00
2017-08-17 20:00
2017-08-17 21:00
2017-08-17 22:00
2017-08-17 23:00
2017-08-18
2017-08-18 01:00
2017-08-18 02:00
2017-08-18 03:00
2017-08-18 04:00
2017-08-18 05:00
2017-08-18 06:00
2017-08-18 07:00
2017-08-18 08:00
2017-08-18 09:00
2017-08-18 10:00
2017-08-18 11:00
2017-08-18 12:00
2017-08-18 13:00
2017-08-18 14:00
2017-08-18 15:00
2017-08-18 16:00
2017-08-18 17:00
2017-08-18 18:00
2017-08-18 19:00
2017-08-18 20:00
2017-08-18 21:00
2017-08-18 22:00
2017-08-18 23:00
2017-08-19
2017-08-19 01:00
2017-08-19 02:00
2017-08-19 03:00
2017-08-19 04:00
2017-08-19 05:00
2017-08-19 06:00
2017-08-19 07:00
2017-08-19 08:00
2017-08-19 09:00
2017-08-19 10:00
2017-08-19 11:00
2017-08-19 12:00
2017-08-19 13:00
2017-08-19 14:00
2017-08-19 15:00
2017-08-19 16:00
2017-08-19 17:00
2017-08-19 18:00
2017-08-19 19:00
2017-08-19 20:00
2017-08-19 21:00
2017-08-19 22:00
2017-08-19 23:00
2017-08-20
2017-08-20 01:00
2017-08-20 02:00
2017-08-20 03:00
2017-08-20 04:00
2017-08-20 05:00
2017-08-20 06:00
2017-08-20 07:00
2017-08-20 08:00
2017-08-20 09:00
2017-08-20 10:00
2017-08-20 11:00
2017-08-20 12:00
2017-08-20 13:00
2017-08-20 14:00
2017-08-20 15:00
2017-08-20 16:00
2017-08-20 17:00
2017-08-20 18:00
2017-08-20 19:00
2017-08-20 20:00
2017-08-20 21:00
2017-08-20 22:00
2017-08-20 23:00
2017-08-21
2017-08-21 01:00
2017-08-21 02:00
2017-08-21 03:00
2017-08-21 04:00
2017-08-21 05:00
2017-08-21 06:00
2017-08-21 07:00
2017-08-21 08:00
2017-08-21 09:00
2017-08-21 10:00
2017-08-21 11:00
2017-08-21 12:00
2017-08-21 13:00
2017-08-21 14:00
2017-08-21 15:00
2017-08-21 16:00
2017-08-21 17:00
2017-08-21 18:00
2017-08-21 19:00
2017-08-21 20:00
2017-08-21 21:00
2017-08-21 22:00
2017-08-21 23:00
2017-08-22
2017-08-22 01:00
2017-08-22 02:00
2017-08-22 03:00
2017-08-22 04:00
2017-08-22 05:00
2017-08-22 06:00
2017-08-22 07:00
2017-08-22 08:00
2017-08-22 09:00
2017-08-22 10:00
2017-08-22 11:00
2017-08-22 12:00
2017-08-22 13:00
2017-08-22 14:00
2017-08-22 15:00
2017-08-22 16:00
2017-08-22 17:00
2017-08-22 18:00
2017-08-22 19:00
2017-08-22 20:00
2017-08-22 21:00
2017-08-22 22:00
2017-08-22 23:00
2017-08-23
2017-08-23 01:00
2017-08-23 02:00
2017-08-23 03:00
2017-08-23 04:00
2017-08-23 05:00
2017-08-23 06:00
2017-08-23 07:00
2017-08-23 08:00
2017-08-23 09:00
2017-08-23 10:00
2017-08-23 11:00
2017-08-23 12:00
2017-08-23 13:00
2017-08-23 14:00
2017-08-23 15:00
2017-08-23 16:00
2017-08-23 17:00
2017-08-23 18:00
2017-08-23 19:00
2017-08-23 20:00
2017-08-23 21:00
2017-08-23 22:00
2017-08-23 23:00
2017-08-24
2017-08-24 01:00
2017-08-24 02:00
2017-08-24 03:00
2017-08-24 04:00
2017-08-24 05:00
2017-08-24 06:00
2017-08-24 07:00
2017-08-24 08:00
2017-08-24 09:00
2017-08-24 10:00
2017-08-24 11:00
2017-08-24 12:00
2017-08-24 13:00
2017-08-24 14:00
2017-08-24 15:00
2017-08-24 16:00
2017-08-24 17:00
2017-08-24 18:00
2017-08-24 19:00
2017-08-24 20:00
2017-08-24 21:00
2017-08-24 22:00
2017-08-24 23:00
2017-08-25
2017-08-25 01:00
2017-08-25 02:00
2017-08-25 03:00
2017-08-25 04:00
2017-08-25 05:00
2017-08-25 06:00
2017-08-25 07:00
2017-08-25 08:00
2017-08-25 09:00
2017-08-25 10:00
2017-08-25 11:00
2017-08-25 12:00
2017-08-25 13:00
2017-08-25 14:00
2017-08-25 15:00
2017-08-25 16:00
2017-08-25 17:00
2017-08-25 18:00
2017-08-25 19:00
2017-08-25 20:00
2017-08-25 21:00
2017-08-25 22:00
2017-08-25 23:00
2017-08-26
2017-08-26 01:00
2017-08-26 02:00
2017-08-26 03:00
2017-08-26 04:00
2017-08-26 05:00
2017-08-26 06:00
2017-08-26 07:00
2017-08-26 08:00
2017-08-26 09:00
2017-08-26 10:00
2017-08-26 11:00
2017-08-26 12:00
2017-08-26 13:00
2017-08-26 14:00
2017-08-26 15:00
2017-08-26 16:00
2017-08-26 17:00
2017-08-26 18:00
2017-08-26 19:00
2017-08-26 20:00
2017-08-26 21:00
2017-08-26 22:00
2017-08-26 23:00
2017-08-27
2017-08-27 01:00
2017-08-27 02:00
2017-08-27 03:00
2017-08-27 04:00
2017-08-27 05:00
2017-08-27 06:00
2017-08-27 07:00
2017-08-27 08:00
2017-08-27 09:00
2017-08-27 10:00
2017-08-27 11:00
2017-08-27 12:00
2017-08-27 13:00
2017-08-27 14:00
2017-08-27 15:00
2017-08-27 16:00
2017-08-27 17:00
2017-08-27 18:00
2017-08-27 19:00
2017-08-27 20:00
2017-08-27 21:00
2017-08-27 22:00
2017-08-27 23:00
2017-08-28
2017-08-28 01:00
2017-08-28 02:00
2017-08-28 03:00
2017-08-28 04:00
2017-08-28 05:00
2017-08-28 06:00
2017-08-28 07:00
2017-08-28 08:00
2017-08-28 09:00
2017-08-28 10:00
2017-08-28 11:00
2017-08-28 12:00
2017-08-28 13:00
2017-08-28 14:00
2017-08-28 15:00
2017-08-28 16:00
2017-08-28 17:00
2017-08-28 18:00
2017-08-28 19:00
2017-08-28 20:00
2017-08-28 21:00
2017-08-28 22:00
2017-08-28 23:00
2017-08-29
2017-08-29 01:00
2017-08-29 02:00
2017-08-29 03:00
2017-08-29 04:00
2017-08-29 05:00
2017-08-29 06:00
2017-08-29 07:00
2017-08-29 08:00
2017-08-29 09:00
2017-08-29 10:00
2017-08-29 11:00
2017-08-29 12:00
2017-08-29 13:00
2017-08-29 14:00
2017-08-29 15:00
2017-08-29 16:00
2017-08-29 17:00
2017-08-29 18:00
2017-08-29 19:00
2017-08-29 20:00
2017-08-29 21:00
2017-08-29 22:00
2017-08-29 23:00
2017-08-30
2017-08-30 01:00
2017-08-30 02:00
2017-08-30 03:00
2017-08-30 04:00
2017-08-30 05:00
2017-08-30 06:00
2017-08-30 07:00
2017-08-30 08:00
2017-08-30 09:00
2017-08-30 10:00
2017-08-30 11:00
2017-08-30 12:00
2017-08-30 13:00
2017-08-30 14:00
2017-08-30 15:00
2017-08-30 16:00
2017-08-30 17:00
2017-08-30 18:00
2017-08-30 19:00
2017-08-30 20:00
2017-08-30 21:00
2017-08-30 22:00
2017-08-30 23:00
2017-08-31
2017-08-31 01:00
2017-08-31 02:00
2017-08-31 03:00
2017-08-31 04:00
2017-08-31 05:00
2017-08-31 06:00
2017-08-31 07:00
2017-08-31 08:00
2017-08-31 09:00
2017-08-31 10:00
2017-08-31 11:00
2017-08-31 12:00
2017-08-31 13:00
2017-08-31 14:00
2017-08-31 15:00
2017-08-31 16:00
2017-08-31 17:00
2017-08-31 18:00
2017-08-31 19:00
2017-08-31 20:00
2017-08-31 21:00
2017-08-31 22:00
2017-08-31 23:00
2017-09-01
2017-09-01 01:00
2017-09-01 02:00
2017-09-01 03:00
2017-09-01 04:00
2017-09-01 05:00
2017-09-01 06:00
2017-09-01 07:00
2017-09-01 08:00
2017-09-01 09:00
2017-09-01 10:00
2017-09-01 11:00
2017-09-01 12:00
2017-09-01 13:00
2017-09-01 14:00
2017-09-01 15:00
2017-09-01 16:00
2017-09-01 17:00
2017-09-01 18:00
2017-09-01 19:00
2017-09-01 20:00
2017-09-01 21:00
2017-09-01 22:00
2017-09-01 23:00