## Introduction
Volatile Correction Model
Version 1.1
The Environmental Research Group have developed this application to allow users to correct their TEOM measurements based on nearby FDMS measurements.
Site | Waterloo
Start Date | 04/12/2015
End Date | 26/02/2016
This spreadsheet was created using the website | www.volatile-correction-model.info
You can also contact us via email at | vcm@erg.kcl.ac.uk
Using the correction model
1. Go to the Summary sheet and ensure details are correct | Summary Page
2. Go to the Data sheet and enter any local measurement data (e.g. FDMS purge, temperature, barometric pressure etc). Please ensure that the measurements are in the correct units, especially barometric pressure which should be in millibar (mbar). If you need help converting these units please see the help section of the VCM Web Portal. | Data Page
3. Paste in the TEOM data you would like to correct into the TEOM column on the data page. | Data Page
4. Copy the data out of the results sheet - if copying to excel then use copy, and then paste special, values | Results Page
Cell colours
Data Entry | Data Entry Needed (unless values already there)
Fixed Values | Fixed after setup on website
Calculated Values | Values will be automatically calculated
Warnings | Warning for cell

## Summary
Summary | Text | Value
0
Site Name | Waterloo
Organisation | TRL
Start Date | 04/12/2015
End Date | 26/02/2016
TEOM data already corrected with 1.3 factor | No
EPA Constant A |  | 3
EPA Constant B |  | 1.03
Instrument Temperature |  | 25
Instrument Pressure |  | 1013
Instrument reports to local ambient readings | No
Timescale | Hourly
Pressure Site | Leicester - Abbey Lane (LC1)
Pressure Site Warning | BP Distant site ( 132km).
Temperature Site | Leicester - Abbey Lane (LC1)
Temperature Site Warning | TMP Distant site ( 132km).
FDMS Site 1 | Leeds Centre AURN (LD0)
FDMS Site 1 Warning | FDMS1 Correction includes unratified data.
FDMS Site 2 | Birmingham Tyburn AURN (BI9)
FDMS Site 2 Warning | FDMS2 Correction includes unratified data. Distant FDMS2 site ( 111km).
FDMS Site 3 | Average of remaining sites within range
FDMS Site 3 Warning | FDMS3 Correction includes unratified data.

## Data
DateTime | TEOM | Temperature | Pressure | FDMS1 | FDMS2 | FDMS3
| 0 | 0 | 0 | 0 | 0 | 0
2015-12-04 |  | 5.875 | 1008.4415 | 1.9 | -44.5 | 1.2
2015-12-04 01:00 |  | 6.025 | 1010.7207 | 2.4 | -22.5 | -0.425
2015-12-04 02:00 |  | 5.55 | 1012.4935 | 1.5 | -14 | -0.85
2015-12-04 03:00 |  | 4.925 | 1013.5065 | -1.7 | -11.6 | -0.65
2015-12-04 04:00 |  | 4.65 | 1014.7727 | 1.2 | -7.8 | -0.925
2015-12-04 05:00 |  | 4.775 | 1015.2793 | -0.3 | -6 | -0.15
2015-12-04 06:00 |  | 4.95 | 1016.2922 | 1.2 | -4.9 | 0.175
2015-12-04 07:00 |  | 5.5 | 1016.7988 | 2 | -5.5 | 0.025
2015-12-04 08:00 |  | 6.325 | 1017.8117 | 3.3 | -7.2 | 0.95
2015-12-04 09:00 |  | 8.45 | 1018.8247 | 1.1 | -4.3 | 0.525
2015-12-04 10:00 |  | 11.3 | 1019.078 | -0.3 | -6.4 | 0
2015-12-04 11:00 |  | 12.675 | 1019.078 | -3.8 | -3.5 | -0.5
2015-12-04 12:00 |  | 13.15 | 1018.065 | -1.6 | -6.2 | -2.025
2015-12-04 13:00 |  | 12.95 | 1017.8117 | 0.6 | -7.2 | -1.25
2015-12-04 14:00 |  | 11.6 | 1018.065 | -0.1 | -6.9 | -1.85
2015-12-04 15:00 |  | 10.9 | 1017.8117 | -3.3 | -6.4 | -2.475
2015-12-04 16:00 |  | 10.65 | 1017.3053 | 2.1 | -7.6 | -3.325
2015-12-04 17:00 |  | 10.525 | 1016.5455 | -0.4 | -8.1 | -2.375
2015-12-04 18:00 |  | 10.675 | 1016.039 | -1.5 | -8.7 | -2.95
2015-12-04 19:00 |  | 10.65 | 1015.7858 | 2 | -6.6 | -3.7
2015-12-04 20:00 |  | 10.575 | 1015.026 | -2 | -6.8 | -3.775
2015-12-04 21:00 |  | 10.575 | 1014.5195 | 0.9 | -6.8 | -2.525
2015-12-04 22:00 |  | 10.725 | 1013.7598 | -6.1 | -3.8 | -3.65
2015-12-04 23:00 |  | 10.7 | 1013 | -0.3 | -7.4 | -2.725
2015-12-05 |  | 10.675 | 1011.987 | -3.3 | -4.4 | -3.275
2015-12-05 01:00 |  | 10.525 | 1011.987 | -2.8 | -5.7 | -2.3
2015-12-05 02:00 |  | 10.35 | 1011.2273 | -1 | -3.4 | -2.175
2015-12-05 03:00 |  | 10.325 | 1010.974 | -3.7 | -6.1 | -1.95
2015-12-05 04:00 |  | 10.275 | 1009.961 | -2.7 | -4.3 | -3.95
2015-12-05 05:00 |  | 10.225 | 1008.948 | -3.7 | -3.6 | -0.775
2015-12-05 06:00 |  | 10.325 | 1008.948 | -5.4 | -3.5 | -3.025
2015-12-05 07:00 |  | 10.475 | 1008.948 | -0.6 | -2.4 | -0.575
2015-12-05 08:00 |  | 10.45 | 1007.935 | -2.2 | -8.5 | -1.6
2015-12-05 09:00 |  | 10.875 | 1007.935 | -2 | -2.2 | -3.45
2015-12-05 10:00 |  | 11.3 | 1007.935 | 0 | -2.2 | -2.35
2015-12-05 11:00 |  | 11.45 | 1007.1753 | -0.5 | -4.2 | -3.75
2015-12-05 12:00 |  | 11.6 | 1005.909 | -4.6 | -1.7 | -2.3
2015-12-05 13:00 |  | 11.925 | 1005.4025 | -2.1 | -3.8 | -3.675
2015-12-05 14:00 |  | 11.825 | 1004.896 | -1.1 | -1.1 | -2.3
2015-12-05 15:00 |  | 11.675 | 1004.896 | -2.2 | -2.9 | -1
2015-12-05 16:00 |  | 11.6 | 1004.896 | -5.3 | -7.3 | -0.7
2015-12-05 17:00 |  | 11.225 | 1004.896 | -5.9 | -4.7 | -1.7
2015-12-05 18:00 |  | 11.4 | 1004.6427 | 0.4 | -3.8 | -2.275
2015-12-05 19:00 |  | 11.525 | 1003.883 | -2.1 | -4.5 | -1.2
2015-12-05 20:00 |  | 11.6 | 1003.883 | 0.3 | -2.9 | -1.575
2015-12-05 21:00 |  | 11.625 | 1003.883 | 2.7 | -1.7 | -1.625
2015-12-05 22:00 |  | 11.725 | 1003.3765 | 0.9 | -4.3 | -0.575
2015-12-05 23:00 |  | 11.775 | 1002.87 | -0.3 | -4.7 | -2.425
2015-12-06 |  | 11.9 | 1002.87 | -1.7 | -3.8 | -0.525
2015-12-06 01:00 |  | 12 | 1001.857 | -4.9 | -6.3 | -2.25
2015-12-06 02:00 |  | 12.125 | 1001.857 | -1.3 | -4.3 | -1.95
2015-12-06 03:00 |  | 12.15 | 1001.6037 | -4.3 | -4.8 | -1.325
2015-12-06 04:00 |  | 12.3 | 1001.857 | -5.5 | -1.7 | -2.225
2015-12-06 05:00 |  | 12.675 | 1001.857 | 1.3 | -5.1 | -1.1
2015-12-06 06:00 |  | 12.525 | 1001.857 | -1.8 | -0.7 | -0.55
2015-12-06 07:00 |  | 13.125 | 1002.3635 | -1 | -0.5 | 0.425
2015-12-06 08:00 |  | 13.1 | 1003.3765 | 0.7 | -1.6 | -0.575
2015-12-06 09:00 |  | 13.075 | 1004.1363 | 3.2 | 0 | 1.55
2015-12-06 10:00 |  | 13.275 | 1005.1493 | -0.2 | 0.8 | 1.15
2015-12-06 11:00 |  | 12.975 | 1006.1622 | -2 | 0.6 | -1.4
2015-12-06 12:00 |  | 14.15 | 1006.922 | -0.5 | -3.9 | -1
2015-12-06 13:00 |  | 14.875 | 1007.935 | 1.5 | -0.2 | 0.075
2015-12-06 14:00 |  | 12.175 | 1008.948 | 0.6 | 0.9 | -1.6
2015-12-06 15:00 |  | 10.275 | 1010.4675 | -0.9 | -6.6 | 0.25
2015-12-06 16:00 |  | 8.9 | 1012.2402 | 2.2 | -3.2 | -0.625
2015-12-06 17:00 |  | 8.475 | 1013.5065 | 2.5 | -2.5 | -0.35
2015-12-06 18:00 |  | 8.525 | 1014.5195 | 1.2 | -1.5 | -0.075
2015-12-06 19:00 |  | 8.725 | 1015.026 | -0.9 | -3.4 | -0.35
2015-12-06 20:00 |  | 9.025 | 1016.039 | 1.2 | -3.2 | -4.625
2015-12-06 21:00 |  | 9.05 | 1016.039 | -1.9 | -2.5 | -2.025
2015-12-06 22:00 |  | 9.175 | 1016.039 | -1.7 | -3.2 | -2.325
2015-12-06 23:00 |  | 9.125 | 1016.039 | -2.4 | -3.7 | -3.45
2015-12-07 |  | 8.875 | 1016.039 | -2.8 | -5.7 | -3
2015-12-07 01:00 |  | 9.425 | 1016.039 | -2.5 | -4.9 | -3.025
2015-12-07 02:00 |  | 9.85 | 1016.039 | -4.4 | -4.7 | -2.325
2015-12-07 03:00 |  | 10.625 | 1016.039 | -2.8 | -1.6 | -1.75
2015-12-07 04:00 |  | 11.425 | 1016.039 | -1.9 | -3.2 | -2
2015-12-07 05:00 |  | 11.225 | 1016.039 | -1.5 | -1.5 | -1.175
2015-12-07 06:00 |  | 11.675 | 1016.039 | -3.3 | -2.4 | -2.05
2015-12-07 07:00 |  | 12.2 | 1016.2922 | -3.5 | -1.5 | -2.1
2015-12-07 08:00 |  | 12.55 | 1017.052 | -3.2 | -2.2 | -1.975
2015-12-07 09:00 |  | 13.175 | 1017.052 | -4 |  | -1.4
2015-12-07 10:00 |  | 13.875 | 1017.052 | -6.1 | 0.1 | -3
2015-12-07 11:00 |  | 15.425 | 1017.052 | -7.8 | -1.5 | -2.55
2015-12-07 12:00 |  | 17.725 | 1016.2922 | -5.2 | -1.1 | -3.9
2015-12-07 13:00 |  | 15 | 1016.039 | -2.4 | -2.7 | -4.425
2015-12-07 14:00 |  | 13.825 | 1016.039 | -7.4 | -3.8 | -4.225
2015-12-07 15:00 |  | 12.85 | 1015.5325 | -8.1 | -1.4 | -4.3
2015-12-07 16:00 |  | 12.075 | 1015.026 | -6.9 | -3.8 | -3.8
2015-12-07 17:00 |  | 11.75 | 1015.026 | -4.5 | -2.7 | -3.8
2015-12-07 18:00 |  | 11.375 | 1015.026 | -2 | -2.4 | -4.35
2015-12-07 19:00 |  | 10.75 | 1014.2663 | -3.3 | -4.3 | -4.3
2015-12-07 20:00 |  | 10.75 | 1014.2663 | -6.8 | -4.7 | -4.875
2015-12-07 21:00 |  | 10.85 | 1014.013 | -2.9 | -3.8 | -4.175
2015-12-07 22:00 |  | 10.8 | 1013.7598 | -4.9 | -4 | -4.325
2015-12-07 23:00 |  | 11.125 | 1013 | -6.3 | -2.5 | -3.65
2015-12-08 |  | 11.475 | 1012.2402 | -4.7 | -4.4 | -4
2015-12-08 01:00 |  | 10.525 | 1011.987 | -3.4 | -3.3 | -3.475
2015-12-08 02:00 |  | 10.475 | 1011.987 | -1.9 | -2.1 | -3.7
2015-12-08 03:00 |  | 10.8 | 1010.974 | -4.7 | -4.2 | -4.35
2015-12-08 04:00 |  | 11.175 | 1010.974 | -5.1 | -2.4 | -4.025
2015-12-08 05:00 |  | 11.475 | 1010.2142 | -4 | -2.7 | -3.7
2015-12-08 06:00 |  | 11.75 | 1009.961 | -5.4 | -1.6 | -3.35
2015-12-08 07:00 |  | 12.5 | 1009.961 | -4.7 | -4.4 | -3.675
2015-12-08 08:00 |  | 12.425 | 1010.974 | -5.5 | -0.6 | -4.1
2015-12-08 09:00 |  | 12.625 | 1010.974 | -2.1 | 0.4 | -2.275
2015-12-08 10:00 |  | 12.975 | 1011.987 | -1.3 | -0.8 | -2.575
2015-12-08 11:00 |  | 13.8 | 1011.987 | 0.2 | 0.3 | -1.825
2015-12-08 12:00 |  | 13.85 | 1011.4805 | -0.8 | -2.9 | -3.125
2015-12-08 13:00 |  | 11.85 | 1011.987 | -1.7 | -2.3 | -1.75
2015-12-08 14:00 |  | 10.475 | 1011.987 | -2.9 | -0.7 | -2.75
2015-12-08 15:00 |  | 9.65 | 1012.4935 | 2 | -0.7 | 0.25
2015-12-08 16:00 |  | 8.95 | 1013.2532 | -1.8 | 0.2 | -0.9
2015-12-08 17:00 |  | 8.625 | 1014.013 | -1.2 | -0.1 | 1.1
2015-12-08 18:00 |  | 8.075 | 1015.2793 | 1.3 | 2 | 1.05
2015-12-08 19:00 |  | 7.475 | 1017.052 | 4.3 | 0.1 | 1.575
2015-12-08 20:00 |  | 6.5 | 1018.5715 | -2.1 | 0.1 | -1.1
2015-12-08 21:00 |  | 5.725 | 1020.091 | -0.8 | 0.3 | 0.05
2015-12-08 22:00 |  | 5.125 | 1021.3573 | 1 | 0.6 | -1.35
2015-12-08 23:00 |  | 4.575 | 1022.6235 | -0.5 | 0.7 | -0.4
2015-12-09 |  | 4.075 | 1023.6365 | 1 | -1.8 | -0.875
2015-12-09 01:00 |  | 3.85 | 1024.143 | 1.8 | -1.9 | -0.925
2015-12-09 02:00 |  | 3.875 | 1025.156 | 0.5 | -1.5 | -2.375
2015-12-09 03:00 |  | 3.3 | 1025.156 | -2.2 | -1.8 | 3.35
2015-12-09 04:00 |  | 3.425 | 1025.156 | -1 | -2.4 | 0.65
2015-12-09 05:00 |  | 3.8 | 1025.9157 | 0.2 | 0.9 | -1.025
2015-12-09 06:00 |  | 4.125 | 1025.9157 | -1.8 | -1.5 | -2.45
2015-12-09 07:00 |  | 4.475 | 1026.169 | -2.7 | -1.2 | -0.9
2015-12-09 08:00 |  | 4.925 | 1026.169 | 1.3 | -0.5 | -1.025
2015-12-09 09:00 |  | 6.25 | 1026.4223 | 3.1 | -1.8 | -1.225
2015-12-09 10:00 |  | 9 | 1026.169 | -3 | -0.4 | -0.9
2015-12-09 11:00 |  | 10.475 | 1025.9157 | -3 | -3.8 | -1.375
2015-12-09 12:00 |  | 11.65 | 1024.9027 | -1.6 | -2.9 | -2.375
2015-12-09 13:00 |  | 10.65 | 1023.8898 | -1.1 | -2.8 | -2.975
2015-12-09 14:00 |  | 10.1 | 1023.13 | -6.7 | -2.1 | -4.875
2015-12-09 15:00 |  | 9.525 | 1022.8768 | -0.4 | -1.6 | -4.225
2015-12-09 16:00 |  | 9.15 | 1022.117 | 0.7 | -1.5 | -2.675
2015-12-09 17:00 |  | 9.025 | 1021.6105 | 0.5 | -4.8 | -2.65
2015-12-09 18:00 |  | 8.725 | 1021.104 | 0.2 | -3.9 | -2.175
2015-12-09 19:00 |  | 9.125 | 1021.104 | -1.6 | -1.9 | -1.975
2015-12-09 20:00 |  | 9.95 | 1020.3442 | -3.7 | -1.5 | -2.425
2015-12-09 21:00 |  | 10.1 | 1020.091 | -3.7 | -1.2 | -0.975
2015-12-09 22:00 |  | 10.3 | 1019.5845 | -1.6 | -3.7 | -2.65
2015-12-09 23:00 |  | 10.175 | 1019.078 | -3.2 | 0.3 | -2.575
2015-12-10 |  | 10.05 | 1018.3183 | -4.1 | -3.3 | -2.775
2015-12-10 01:00 |  | 10.3 | 1017.8117 | -3.4 | -2.9 | -2.3
2015-12-10 02:00 |  | 10.4 | 1017.052 | -2.2 | -3 | -2.1
2015-12-10 03:00 |  | 10.075 | 1017.052 | -0.2 |  | -2.6
2015-12-10 04:00 |  | 10.3 | 1016.2922 | 0.4 | 0.4 | -1.7333
2015-12-10 05:00 |  | 10.625 | 1016.039 | -1.7 | -2.3 | -1.0667
2015-12-10 06:00 |  | 10.375 | 1015.7858 | -0.4 | 0.2 | -2.4
2015-12-10 07:00 |  | 10.45 | 1015.026 | -1.4 | -1.8 | -2.6
2015-12-10 08:00 |  | 10.65 | 1015.026 | -0.6 | -2.7 | -1.3333
2015-12-10 09:00 |  | 10.75 | 1015.026 | 0.1 | 0 | -1.0333
2015-12-10 10:00 |  | 9.5 | 1015.7858 | -1 | 0.7 | -2.2333
2015-12-10 11:00 |  | 8.525 | 1016.039 | -2.6 | -1.9 | -4.6667
2015-12-10 12:00 |  | 7.3 | 1016.039 | -0.4 | -2.1 | -2.2667
2015-12-10 13:00 |  | 7.4 | 1015.026 | -3 | -4 | -3.7
2015-12-10 14:00 |  | 7.275 | 1015.026 | -1 | -1 | -3.2333
2015-12-10 15:00 |  | 7.075 | 1015.026 | -3.5 | -2.6 | -3.0667
2015-12-10 16:00 |  | 7.075 | 1015.026 | -3.3 | -1.8 | -3.6667
2015-12-10 17:00 |  | 6.625 | 1015.026 | -4 | -2.1 | -3.3333
2015-12-10 18:00 |  | 6.25 | 1015.026 | -1 | -1.5 | -2.4
2015-12-10 19:00 |  | 6.15 | 1015.026 | -1 | -2.1 | -3.3
2015-12-10 20:00 |  | 5.975 | 1014.013 | 0.3 | -1.8 | -3.1667
2015-12-10 21:00 |  | 5.975 | 1014.013 | -3.3 | -2.4 | -4
2015-12-10 22:00 |  | 5.975 | 1013.7598 | -0.6 | -3.1 | -2.3667
2015-12-10 23:00 |  | 6.625 | 1013 | 1.4 | -3.3 | -0.36667
2015-12-11 |  | 6.925 | 1013 | 1 | -5.4 | -2.2333
2015-12-11 01:00 |  | 7.3 | 1013 | -2.6 | -3 | -3.4333
2015-12-11 02:00 |  | 6.975 | 1013 | -1.4 | -1.1 | -2.0333
2015-12-11 03:00 |  | 6.775 | 1013 | 2.2 | -2.2 | -4.6333
2015-12-11 04:00 |  | 6.6 | 1013 | 2.5 | -2.1 | -2.9333
2015-12-11 05:00 |  | 6.55 | 1013 | 1.9 | -3.6 | -3.7
2015-12-11 06:00 |  | 6.35 | 1013 | -4.2 | -0.3 | -1.4
2015-12-11 07:00 |  | 5.95 | 1014.013 | -3 | -1.3 | -1.4333
2015-12-11 08:00 |  | 5.95 | 1014.013 | -1.4 | -0.5 | -0.73333
2015-12-11 09:00 |  | 6.95 | 1014.013 | -3 | -0.6 | -1.9667
2015-12-11 10:00 |  | 8.225 | 1014.013 | -6.1 | -0.7 | -1
2015-12-11 11:00 |  | 8.95 | 1014.013 | -2.7 | -4.3 | -2.6667
2015-12-11 12:00 |  | 11.375 | 1013 | -0.3 | -1.4 | -2.7
2015-12-11 13:00 |  | 9.925 | 1013 | -0.1 | -1.6 | -1.9
2015-12-11 14:00 |  | 8.8 | 1013.2532 | 2.3 | 0.3 | 0.075
2015-12-11 15:00 |  | 7.2 | 1014.013 | -2.1 | -1.1 | 0.525
2015-12-11 16:00 |  | 5.875 | 1014.5195 | 0.8 | -0.7 | -2.7756e-17
2015-12-11 17:00 |  | 4.95 | 1015.026 | -1.2 | 1.1 | -0.325
2015-12-11 18:00 |  | 4.5 | 1016.039 | -1.1 | -0.4 | -0.45
2015-12-11 19:00 |  | 3.975 | 1016.039 | -7.1 | -2.7 | 0.55
2015-12-11 20:00 |  | 3.45 | 1017.052 | -5.3 | -2.1 | -0.075
2015-12-11 21:00 |  | 2.725 | 1017.052 | -2 | 0.1 | -0.975
2015-12-11 22:00 |  | 2.625 | 1017.052 | 1.7 | -1.6 | -1.575
2015-12-11 23:00 |  | 1.8 | 1017.8117 | -1.7 | 0.3 | -0.525
2015-12-12 |  | 1.575 | 1018.065 | -0.9 | -2.3 | -0.975
2015-12-12 01:00 |  | 1.45 | 1017.3053 | -1 | -2 | -1.625
2015-12-12 02:00 |  | 2.45 | 1017.052 | 0.1 | -0.1 | -1.475
2015-12-12 03:00 |  | 3.225 | 1017.052 | 0.3 | -3.3 | -2.25
2015-12-12 04:00 |  | 3.55 | 1016.039 | 3 | -3.5 | -2.7
2015-12-12 05:00 |  | 4.1 | 1016.039 | 1.9 | -3.3 | -1.725
2015-12-12 06:00 |  | 4.725 | 1015.2793 | 1.1 | -3.8 | -2.875
2015-12-12 07:00 |  | 5.2 | 1014.013 | -3.8 | -2.8 | -3.1
2015-12-12 08:00 |  | 4.875 | 1012.7468 | -3.2 | -4 | -3.45
2015-12-12 09:00 |  | 4.875 | 1011.4805 | -3.2 | -5.4 | -2.975
2015-12-12 10:00 |  | 6.575 | 1009.4545 | -6.1 | -3.5 | -5.575
2015-12-12 11:00 |  | 8.45 | 1007.1753 | -6.1 | -4.8 | -2.9
2015-12-12 12:00 |  | 9.95 | 1005.1493 | -5.1 | -1.8 | -3.25
2015-12-12 13:00 |  | 10.75 | 1003.3765 | -7.8 | -2.6 | -1.075
2015-12-12 14:00 |  | 11.3 | 1002.1102 | -7.7 | -3.2 | -1.525
2015-12-12 15:00 |  | 11.4 | 1001.857 | -1.7 | -0.6 | -1.45
2015-12-12 16:00 |  | 11.625 | 1001.6037 | -0.6 | -0.4 | -1.625
2015-12-12 17:00 |  | 12.075 | 1001.6037 | 1.9 | -0.4 | -2.225
2015-12-12 18:00 |  | 11.875 | 1002.1102 | 1.2 | 1.1 | -0.575
2015-12-12 19:00 |  | 10.15 | 1004.3895 | 1.4 | 0 | -2.25
2015-12-12 20:00 |  | 6.8 | 1006.922 | 0.2 | -0.4 | -0.875
2015-12-12 21:00 |  | 4.675 | 1008.6947 | -0.3 | -2 | -1.375
2015-12-12 22:00 |  | 4.7 | 1009.7078 | -3.3 | -0.7 | -0.95
2015-12-12 23:00 |  | 4.7 | 1010.7207 | 1.3 | -1.5 | -1.625
2015-12-13 |  | 4.575 | 1011.7337 | -1.8 | -0.9 | -1.95
2015-12-13 01:00 |  | 4.225 | 1011.987 | 0 | -2.6 | -2.7
2015-12-13 02:00 |  | 3.975 | 1012.7468 | -1.6 | -0.7 | -1.75
2015-12-13 03:00 |  | 3.875 | 1013 | -1.8 | -4.3 | -2.775
2015-12-13 04:00 |  | 3.95 | 1013 | -2.3 | -3.5 | -3.1
2015-12-13 05:00 |  | 3.95 | 1013 | 0.3 | -2.8 | -3.575
2015-12-13 06:00 |  | 3.825 | 1014.013 | 0 | -4.3 | -3.65
2015-12-13 07:00 |  | 3.925 | 1014.013 | -1.6 | -4.3 | -3.8
2015-12-13 08:00 |  | 4.2 | 1014.013 | 0.7 | -6 | -4.425
2015-12-13 09:00 |  | 4.8 | 1015.026 | -0.5 | -4.6 | -3.475
2015-12-13 10:00 |  | 5.45 | 1015.026 | -2.5 | -5.8 | -3.775
2015-12-13 11:00 |  | 5.675 | 1014.2663 | -3.7 | -4.4 | -4.275
2015-12-13 12:00 |  | 5.775 | 1014.013 | -4.6 | -2.9 | -4.6
2015-12-13 13:00 |  | 5.875 | 1013 | -3.4 | -3.8 | -3.95
2015-12-13 14:00 |  | 5.725 | 1013 | -0.8 | -1.3 | -3.925
2015-12-13 15:00 |  | 5.775 | 1013 | -4.8 | -3.3 | -3.325
2015-12-13 16:00 |  | 6 | 1013 | -5.8 | -3.9 | -3.225
2015-12-13 17:00 |  | 6.325 | 1013 | -7.6 | -6.1 | -3.925
2015-12-13 18:00 |  | 6.7 | 1013 | -8.3 | -6.5 | -4.175
2015-12-13 19:00 |  | 7.075 | 1012.7468 | -8.6 | -5.3 | -3.975
2015-12-13 20:00 |  | 7.225 | 1012.2402 | -7.1 | -6.5 | -5.175
2015-12-13 21:00 |  | 7.325 | 1011.987 | -6 | -6.8 | -5.225
2015-12-13 22:00 |  | 7.8 | 1011.987 | -5 | -7.2 | -5.775
2015-12-13 23:00 |  | 8.3 | 1011.987 | -6.6 | -5 | -5.35
2015-12-14 |  | 8.65 | 1011.4805 | -5.8 | -5.5 | -5.7
2015-12-14 01:00 |  | 8.45 | 1010.974 | -8.8 | -6.1 | -6
2015-12-14 02:00 |  | 8.225 | 1010.7207 | -7.5 | -5.2 | -6.85
2015-12-14 03:00 |  | 8.325 | 1009.961 | -7.4 | -5.1 | -7.1
2015-12-14 04:00 |  | 8.4 | 1009.961 | -6.5 | -5.1 | -7.15
2015-12-14 05:00 |  | 8.375 | 1009.961 | -7.5 | -4.5 | -6.15
2015-12-14 06:00 |  | 8.225 | 1009.2012 | -8 | -6.2 | -6.425
2015-12-14 07:00 |  | 8.225 | 1009.4545 | -7.3 | -4.6 | -5.675
2015-12-14 08:00 |  | 8.45 | 1009.961 | -7.3 | -5.2 | -5.1
2015-12-14 09:00 |  | 8.625 | 1009.961 | -6 | -6 | -5.375
2015-12-14 10:00 |  | 8.925 | 1009.961 | -7.8 | -4.3 | -5.075
2015-12-14 11:00 |  | 9.425 | 1009.2012 | -7.5 | -3.4 | -5.65
2015-12-14 12:00 |  | 10 | 1008.948 | -8.6 | -3.8 | -5.125
2015-12-14 13:00 |  | 9.6 | 1008.948 | -7.7 | -3.5 | -4.9
2015-12-14 14:00 |  | 9.45 | 1008.948 | -7.3 | -4.1 | -4.65
2015-12-14 15:00 |  | 9.15 | 1008.1883 | -4.7 | -3.3 | -4.225
2015-12-14 16:00 |  | 8.8 | 1008.6947 | -5.7 | -3.7 | -3.875
2015-12-14 17:00 |  | 8.35 | 1008.948 | -4.8 | -3.7 | -3.825
2015-12-14 18:00 |  | 8.725 | 1009.4545 | -6.1 | -2.6 | -3.475
2015-12-14 19:00 |  | 8.425 | 1009.961 | -3.8 | -4.2 | -4.225
2015-12-14 20:00 |  | 8.475 | 1009.961 | -4.5 | -5.2 | -4.875
2015-12-14 21:00 |  | 8.525 | 1009.961 | -6.9 | -4.7 | -5.075
2015-12-14 22:00 |  | 8.4 | 1010.7207 | -6.5 | -5.4 | -5.55
2015-12-14 23:00 |  | 8.525 | 1010.974 | -6.8 | -5.2 | -5.075
2015-12-15 |  | 8.825 | 1010.974 | -6.3 | -5.1 | -5.55
2015-12-15 01:00 |  | 8.7 | 1010.974 | -6 | -7.6 | -5.425
2015-12-15 02:00 |  | 8.95 | 1010.974 | -6.7 | -4.8 | -5.925
2015-12-15 03:00 |  | 9.1 | 1010.974 | -8 | -6.6 | -6.125
2015-12-15 04:00 |  | 9.05 | 1010.974 | -7.6 | -6.4 | -6.775
2015-12-15 05:00 |  | 8.975 | 1010.974 | -7.1 | -5.9 | -6.4
2015-12-15 06:00 |  | 9.05 | 1010.974 | -8.3 | -6.5 | -6.625
2015-12-15 07:00 |  | 8.75 | 1011.2273 | -7.7 | -5.8 | -5.85
2015-12-15 08:00 |  | 8.775 | 1011.987 | -8.6 | -4.9 | -5.475
2015-12-15 09:00 |  | 9.1 | 1011.987 | -6.7 | -4.7 | -6.85
2015-12-15 10:00 |  | 9.575 | 1011.7337 | -11.9 | -4.2 | -7.275
2015-12-15 11:00 |  | 9.95 | 1010.974 | -10.5 | -6 | -7.375
2015-12-15 12:00 |  | 10.325 | 1010.2142 | -11 | -5.4 | -6.875
2015-12-15 13:00 |  | 10.45 | 1009.961 | -7.9 | -6.1 | -6.65
2015-12-15 14:00 |  | 10.575 | 1008.948 | -9.9 | -5.7 | -6.675
2015-12-15 15:00 |  | 10.9 | 1008.948 | -6.4 | -5.9 | -6.6
2015-12-15 16:00 |  | 11.2 | 1008.1883 | -9.8 | -2.9 | -5.8
2015-12-15 17:00 |  | 10.9 | 1007.6817 | -9 | -4.3 | -6.05
2015-12-15 18:00 |  | 10.875 | 1007.6817 | -7 | -3 | -4.425
2015-12-15 19:00 |  | 10.95 | 1007.4285 | -7 | -2.6 | -5.175
2015-12-15 20:00 |  | 11.15 | 1006.922 | -6.6 | -4.2 | -5
2015-12-15 21:00 |  | 11.325 | 1006.922 | -8.1 | -3.2 | -5.65
2015-12-15 22:00 |  | 11.6 | 1006.922 | -6.5 | -3.7 | -5.45
2015-12-15 23:00 |  | 11.55 | 1006.6688 | -4.9 | -0.5 | -5.025
2015-12-16 |  | 12.475 | 1005.909 | -6.6 | -3.2 | -5.925
2015-12-16 01:00 |  | 12.875 | 1005.909 | -6.5 | -2.7 | -4.775
2015-12-16 02:00 |  | 13.05 | 1005.4025 | -8.4 | -2.6 | -4.725
2015-12-16 03:00 |  | 12.275 | 1004.896 | -8.8 | -0.4 | -4.45
2015-12-16 04:00 |  | 12.1 | 1004.896 | -6.3 | -1.8 | -3.175
2015-12-16 05:00 |  | 12.05 | 1005.1493 | -5.8 | -1.4 | -2.15
2015-12-16 06:00 |  | 12.175 | 1005.909 | -5.9 | -1.2 | -1.15
2015-12-16 07:00 |  | 11.9 | 1006.4155 | -4.2 | -0.2 | -1.45
2015-12-16 08:00 |  | 12 | 1007.6817 | -2.8 | -1 | -0.325
2015-12-16 09:00 |  | 12.45 | 1008.948 | -0.7 | -0.2 | -0.875
2015-12-16 10:00 |  | 12.825 | 1009.961 | 0.3 | -0.1 | -1.675
2015-12-16 11:00 |  | 13.45 | 1009.961 | -0.7 | -1.9 | -0.425
2015-12-16 12:00 |  | 14 | 1009.961 | -4.1 | -3.1 | -1.6
2015-12-16 13:00 |  | 14.475 | 1010.974 | -4.8 | -3.9 | -1.55
2015-12-16 14:00 |  | 14.55 | 1010.974 | -1.1 | 0.1 | -1.525
2015-12-16 15:00 |  | 14.025 | 1011.7337 | -1.8 | -1.7 | -3.95
2015-12-16 16:00 |  | 13.175 | 1011.987 | -2.1 | -3.2 | -2.8
2015-12-16 17:00 |  | 12.125 | 1011.987 | -6.1 | -3.8 | -1.625
2015-12-16 18:00 |  | 11.85 | 1011.987 | -4.3 | 0 | -0.05
2015-12-16 19:00 |  | 12.425 | 1012.2402 | -6.6 | -1.6 | -1.225
2015-12-16 20:00 |  | 12.925 | 1012.2402 | -5.9 | -4 | -2.1
2015-12-16 21:00 |  | 13.125 | 1011.987 | -5.8 | -4 | -1.8
2015-12-16 22:00 |  | 13.45 | 1011.7337 | -3 | -2.4 | -1.9
2015-12-16 23:00 |  | 13.575 | 1010.974 | -4.9 | -4.3 | -2.95
2015-12-17 |  | 13.775 | 1010.2142 | -3.7 | -3.7 | -3.525
2015-12-17 01:00 |  | 13 | 1009.961 | -4 | -5.3 | -3.05
2015-12-17 02:00 |  | 12.425 | 1008.948 | -0.7 | -4.6 | -4.15
2015-12-17 03:00 |  | 11.925 | 1008.4415 | -3.4 | -4.2 | -4.65
2015-12-17 04:00 |  | 11.875 | 1007.935 | -5.4 | -4.2 | -3.75
2015-12-17 05:00 |  | 11.85 | 1007.935 | -3.4 | -1.9 | -2.975
2015-12-17 06:00 |  | 11.85 | 1007.935 | -5.5 | -2.4 | -3.875
2015-12-17 07:00 |  | 12.1 | 1007.4285 | -4.7 | -2.3 | -1.775
2015-12-17 08:00 |  | 12.3 | 1006.922 | -4 | -1.9 | -1.5
2015-12-17 09:00 |  | 13.175 | 1006.922 | -3.3 | 1.5 | -1.9
2015-12-17 10:00 |  | 14.3 | 1006.4155 | -2.1 | -2 | -1.4
2015-12-17 11:00 |  | 14.675 | 1005.909 | -5.5 | -1.2 | -1
2015-12-17 12:00 |  | 14.65 | 1005.4025 | -3.5 | -2.5 | -2.3
2015-12-17 13:00 |  | 14.4 | 1004.896 | -0.7 | -2.3 | -2.775
2015-12-17 14:00 |  | 13.575 | 1004.896 | -1 | -2.1 | -3.2
2015-12-17 15:00 |  | 12.8 | 1004.896 | -3.2 | -0.5 | -2.325
2015-12-17 16:00 |  | 12.725 | 1005.909 | -1.8 | -3 | -1.075
2015-12-17 17:00 |  | 12.225 | 1005.909 | -2.1 | -1.1 | -1.275
2015-12-17 18:00 |  | 11.75 | 1006.6688 | -7.3 | -1.9 | -0.7
2015-12-17 19:00 |  | 11.3 | 1006.922 | -6.9 | -2.8 | -1.65
2015-12-17 20:00 |  | 10.55 | 1007.4285 | -1 | -2 | -0.875
2015-12-17 21:00 |  | 10.25 | 1007.935 | -0.3 | -1.7 | -0.975
2015-12-17 22:00 |  | 10.05 | 1008.1883 | -2.2 | -1.2 | -0.45
2015-12-17 23:00 |  | 10.75 | 1008.948 | -1.3 | 0.6 | -0.525
2015-12-18 |  | 10.925 | 1008.948 | -4.7 | -1.1 | -0.5
2015-12-18 01:00 |  | 11.1 | 1008.948 | -3.5 | -0.8 | -2.225
2015-12-18 02:00 |  | 10.525 | 1008.948 | -2.6 | -3.1 | -1.45
2015-12-18 03:00 |  | 10.2 | 1009.961 | -3.5 | -1 | -0.925
2015-12-18 04:00 |  | 9.775 | 1009.961 | -2.7 | -2 | -0.825
2015-12-18 05:00 |  | 9.175 | 1009.961 | -3 | -2 | -1.125
2015-12-18 06:00 |  | 9.375 | 1010.974 | -3.7 | -2.9 | -1.55
2015-12-18 07:00 |  | 9.35 | 1010.974 | -3.4 | -0.9 | -2.375
2015-12-18 08:00 |  | 9.625 | 1010.974 | -4.7 | -1.5 | -1.15
2015-12-18 09:00 |  | 10.5 | 1011.2273 | -0.9 | -1 | -0.55
2015-12-18 10:00 |  | 11.65 | 1011.2273 | -2.5 | -4 | -1.875
2015-12-18 11:00 |  | 12.475 | 1010.974 | -3.5 | -2.1 | -2.35
2015-12-18 12:00 |  | 12.675 | 1010.2142 | -2.3 | -2.3 | -2.45
2015-12-18 13:00 |  | 12.625 | 1009.961 | -3.1 | -3.4 | -2.05
2015-12-18 14:00 |  | 12.525 | 1009.4545 | -2 | -2.1 | -3.3
2015-12-18 15:00 |  | 12.425 | 1009.4545 | -0.3 | -4.5 | -2.8
2015-12-18 16:00 |  | 11.975 | 1008.948 | 2 | -4.7 | -2.2
2015-12-18 17:00 |  | 12.325 | 1008.948 | 2.2 | -1.6 | -2.8
2015-12-18 18:00 |  | 12.05 | 1008.948 | 0.1 | -2.9 | -3.075
2015-12-18 19:00 |  | 12.1 | 1008.948 | -1.5 | -4 | -2.65
2015-12-18 20:00 |  | 12.1 | 1007.935 | -1.2 | -4.1 | -3.5
2015-12-18 21:00 |  | 11.925 | 1007.935 | 0 | -2.9 | -3.1
2015-12-18 22:00 |  | 11.9 | 1007.935 | -3.2 | -0.5 | -3.775
2015-12-18 23:00 |  | 12.425 | 1006.922 | -4 | -2.8 | -3.875
2015-12-19 |  | 12.725 | 1006.1622 | -1.4 | -1.1 | -2.1
2015-12-19 01:00 |  | 13.125 | 1005.909 | -0.5 | -3.7 | -3.8
2015-12-19 02:00 |  | 13.1 | 1005.6558 | -2 | -2.7 | -3.2
2015-12-19 03:00 |  | 14 | 1004.896 | -4.6 | -3.4 | -4.7
2015-12-19 04:00 |  | 14.275 | 1004.1363 | -2.8 | -1 | -3.075
2015-12-19 05:00 |  | 14.325 | 1003.883 | -1.7 | -2.9 | -2.175
2015-12-19 06:00 |  | 14.675 | 1002.87 | -1.4 | -3.2 | -2.625
2015-12-19 07:00 |  | 14.525 | 1002.87 | -3.4 | -3.4 | -1.5
2015-12-19 08:00 |  | 14.375 | 1002.87 | 1 | -3.9 | -1.375
2015-12-19 09:00 |  | 15.275 | 1002.87 | -2.2 | -1.3 | -2.175
2015-12-19 10:00 |  | 15.475 | 1002.87 | -0.8 | -5.2 | -0.775
2015-12-19 11:00 |  | 15.25 | 1002.87 | -0.9 | -1.2 | -1.95
2015-12-19 12:00 |  | 15.225 | 1001.857 | -2 | -2.7 | -2.475
2015-12-19 13:00 |  | 14.6 | 1001.6037 | -2.5 | -3.2 | -2.35
2015-12-19 14:00 |  | 14.625 | 1000.844 | -3.8 | -5.1 | -3.325
2015-12-19 15:00 |  | 14.475 | 1000.0842 | -3.2 | -2.1 | -3.375
2015-12-19 16:00 |  | 14.8 | 999.831 | -3.6 | -0.9 | -3
2015-12-19 17:00 |  | 14.575 | 999.831 | -2.4 | -2.2 | -3.2
2015-12-19 18:00 |  | 14.425 | 999.5778 | -2.9 | -1.4 | -2.675
2015-12-19 19:00 |  | 14.2 | 999.3245 | -2.4 | -5.5 | -3.175
2015-12-19 20:00 |  | 13.875 | 998.818 | -3.7 | -3.2 | -2.775
2015-12-19 21:00 |  | 14.05 | 998.818 | -3.3 | -3.9 | -3.125
2015-12-19 22:00 |  | 13.75 | 997.805 | -4.2 | -2.5 | -1.975
2015-12-19 23:00 |  | 13.7 | 996.792 | -2 | -2 | -4
2015-12-20 |  | 13.725 | 996.5388 | -2.9 | -2.1 | -3
2015-12-20 01:00 |  | 14.15 | 995.779 | -2.2 | -1.1 | -2.375
2015-12-20 02:00 |  | 14.05 | 995.779 | -3.8 | 1.4 | -0.725
2015-12-20 03:00 |  | 14.2 | 996.2855 | -2.1 | -1.2 | 0.1
2015-12-20 04:00 |  | 13.325 | 997.805 | 0.1 | 0.6 | -0.85
2015-12-20 05:00 |  | 12.075 | 999.0712 | -2.6 | -1.9 | -1.2
2015-12-20 06:00 |  | 11.2 | 999.831 | -2.5 | 0.2 | -0.85
2015-12-20 07:00 |  | 10.675 | 1000.5907 | 0.8 | -0.4 | -0.525
2015-12-20 08:00 |  | 10.375 | 1001.3505 | -3.1 | 0.5 | -1.375
2015-12-20 09:00 |  | 10.35 | 1001.857 | -1.9 | -1.1 | -0.625
2015-12-20 10:00 |  | 11.875 | 1002.3635 | -0.2 | -0.2 | -0.575
2015-12-20 11:00 |  | 12.675 | 1002.1102 | -2.9 | -0.6 | -0.975
2015-12-20 12:00 |  | 12.1 | 1001.857 | -2.6 | -2.6 | -1.4
2015-12-20 13:00 |  | 11.55 | 1001.857 | -1.3 | -1.4 | -2.05
2015-12-20 14:00 |  | 11.525 | 1001.857 | -2.6 | 0.2 | -0.775
2015-12-20 15:00 |  | 10.425 | 1002.6168 | 0.1 | 0.5 | -0.625
2015-12-20 16:00 |  | 9.425 | 1002.87 | -0.9 | -1.2 | -1.55
2015-12-20 17:00 |  | 8.875 | 1003.3765 | 2.1 | -2 | -0.9
2015-12-20 18:00 |  | 8.05 | 1003.883 | 0.6 | 1.1 | 0.4
2015-12-20 19:00 |  | 7.925 | 1003.883 | 0.1 | 0.4 | -0.65
2015-12-20 20:00 |  | 7.95 | 1004.1363 | 0.2 | -2 | -1.2
2015-12-20 21:00 |  | 7.575 | 1004.896 | -0.6 | -1.1 | -0.95
2015-12-20 22:00 |  | 7.025 | 1004.896 | -2.1 | -0.4 | -1.225
2015-12-20 23:00 |  | 6.65 | 1005.4025 | -0.6 | -0.8 | -1.05
2015-12-21 |  | 6.25 | 1005.909 | 0.1 | -2.4 | -1.6
2015-12-21 01:00 |  | 5.875 | 1005.909 | -2 | 0.1 | -1.6
2015-12-21 02:00 |  | 5.825 | 1005.909 | -3.3 | 0.9 | -0.525
2015-12-21 03:00 |  | 5.7 | 1005.909 | -1.2 | -1.3 | -1.125
2015-12-21 04:00 |  | 5.55 | 1005.909 | 0.5 | -0.1 | -1.65
2015-12-21 05:00 |  | 5.275 | 1005.909 | 1 | -2 | -0.875
2015-12-21 06:00 |  | 5.125 | 1005.909 | 0.2 | 0.6 | -1
2015-12-21 07:00 |  | 5.35 | 1005.909 | -3.4 | -1.3 | -1.2
2015-12-21 08:00 |  | 5.975 | 1005.6558 | -2.7 | -3.6 | -2.275
2015-12-21 09:00 |  | 7.175 | 1004.896 | -2.6 | -1.9 | -3.15
2015-12-21 10:00 |  | 8.55 | 1003.6297 | -1 | -5.5 | -3.975
2015-12-21 11:00 |  | 9.475 | 1001.857 | -3.6 | -2.4 | -2.3
2015-12-21 12:00 |  | 9.4 | 999.831 | -3.9 | -2.7 | -1.65
2015-12-21 13:00 |  | 10.625 | 998.818 | 0.7 | -1.1 | 0.925
2015-12-21 14:00 |  | 11.25 | 1000.0842 | 2.2 | 2.9 | 2.45
2015-12-21 15:00 |  | 10.475 | 1002.6168 | 1.3 | -2 | 1.525
2015-12-21 16:00 |  | 9.35 | 1004.6427 | 0.6 | -0.6 | 2.05
2015-12-21 17:00 |  | 8.5 | 1006.6688 | 0.8 | 0.2 | 0.825
2015-12-21 18:00 |  | 7.825 | 1007.935 | 1.1 | 1.4 | -0.55
2015-12-21 19:00 |  | 7.375 | 1009.2012 | 1.9 | 0.9 | 1.25
2015-12-21 20:00 |  | 7.3 | 1009.961 | -2.5 | -0.7 | -0.925
2015-12-21 21:00 |  | 7.375 | 1009.4545 | -2.2 | -2.1 | -0.425
2015-12-21 22:00 |  | 8.475 | 1008.948 | -3.3 | -1.3 | -1.2
2015-12-21 23:00 |  | 9.175 | 1008.948 | -1.1 | -3.6 | -2.575
2015-12-22 |  | 8.8 | 1007.6817 | -3.9 | -4.7 | -1.375
2015-12-22 01:00 |  | 8.975 | 1006.1622 | -4.4 | -1.8 | -3.625
2015-12-22 02:00 |  | 9.325 | 1005.1493 | 0.4 | -5.3 | -2.8
2015-12-22 03:00 |  | 10.725 | 1003.3765 | -0.5 | -1.3 | -1.9
2015-12-22 04:00 |  | 11.775 | 1002.1102 | -1 | -3.4 | -1.975
2015-12-22 05:00 |  | 12.3 | 1001.857 | -0.6 | -1.3 | -1.3333
2015-12-22 06:00 |  | 12.275 | 1001.857 | -4.5 | -2.2 | -1.875
2015-12-22 07:00 |  | 12.575 | 1001.0973 | -2.7 | -1 | -1.775
2015-12-22 08:00 |  | 13.05 | 1001.6037 | -5.6 | -1.6 | 0.775
2015-12-22 09:00 |  | 13.85 | 1001.857 | -1.3 | 2.1 | -0.8
2015-12-22 10:00 |  | 14.475 | 1001.857 | -1.5 | -5.3 | -1.25
2015-12-22 11:00 |  | 14.075 | 1001.857 | -1.7 | -2 | -1.975
2015-12-22 12:00 |  | 14.225 | 1001.6037 | -0.2 | -3.4 | -1.475
2015-12-22 13:00 |  | 14.25 | 1001.0973 | -1.6 | -1.1 | -1.425
2015-12-22 14:00 |  | 13.875 | 1000.844 | -4.5 | -1.9 | -2.5
2015-12-22 15:00 |  | 12.525 | 1000.844 | -3.9 | -4.4 | -1.6
2015-12-22 16:00 |  | 11.65 | 1001.6037 | -1.8 | -3 | -1.95
2015-12-22 17:00 |  | 10.6 | 1001.857 | -5.1 | -12 | -2.5
2015-12-22 18:00 |  | 9.95 | 1001.857 | -2.9 |  | -1.725
2015-12-22 19:00 |  | 9.95 | 1002.1102 | -4.8 | -84.8 | -2.425
2015-12-22 20:00 |  | 9.725 | 1002.6168 | -2.5 |  | -0.65
2015-12-22 21:00 |  | 9.25 | 1002.6168 | -1.4 | -14.6 | -1.8
2015-12-22 22:00 |  | 8.775 | 1002.87 | -1.6 | -13 | -1.875
2015-12-22 23:00 |  | 8.125 | 1002.87 | -2.6 | -8.4 | -1.95
2015-12-23 |  | 8.075 | 1002.87 | 0.5 | -6.5 | -2.4
2015-12-23 01:00 |  | 7.9 | 1003.1232 | -2.7 | -3.1 | -1.8
2015-12-23 02:00 |  | 7.825 | 1003.883 | -2.1 | -2.7 | -0.775
2015-12-23 03:00 |  | 7.6 | 1004.3895 | -3.3 | -3.5 | -0.425
2015-12-23 04:00 |  | 7.525 | 1005.6558 | 0.7 | -1.7 | 1.425
2015-12-23 05:00 |  | 7.55 | 1006.922 | 0.3 | -1.4 | 1.325
2015-12-23 06:00 |  | 7.05 | 1008.4415 | 1.9 | -1.3 | 0.575
2015-12-23 07:00 |  | 6.125 | 1010.4675 | 2.7 | 0.1 | 0.35
2015-12-23 08:00 |  | 6.125 | 1011.7337 | 3.3 | -1 | -0.775
2015-12-23 09:00 |  | 6.725 | 1012.4935 | 0.9 | 0.1 | -0.1
2015-12-23 10:00 |  | 9.45 | 1013 | -1.2 | -0.8 | 0.55
2015-12-23 11:00 |  | 10.8 | 1013 | -0.2 | -0.5 | 0.775
2015-12-23 12:00 |  | 13.35 | 1013 | -0.7 | -0.4 | 0.325
2015-12-23 13:00 |  | 11.125 | 1013 | -0.1 | -1.1 | -0.95
2015-12-23 14:00 |  | 9.3 | 1013 | -1 | -3 | -0.725
2015-12-23 15:00 |  | 9.025 | 1013 | -3.1 | -3.7 | -2.7
2015-12-23 16:00 |  | 8.25 | 1012.2402 | -2 | -3 | -3.55
2015-12-23 17:00 |  | 8.025 | 1011.987 | 0.2 | -2.7 | -2.475
2015-12-23 18:00 |  | 7.775 | 1011.7337 | -0.8 | -4 | -2.25
2015-12-23 19:00 |  | 8.425 | 1010.974 | -3.7 | -2.6 | -2.075
2015-12-23 20:00 |  | 8.225 | 1009.7078 | -2.1 | -3.6 | -1.975
2015-12-23 21:00 |  | 8.45 | 1008.6947 | -3.1 | -3.3 | -2.275
2015-12-23 22:00 |  | 8.675 | 1007.935 | -3.1 | -3.3 | -2.7
2015-12-23 23:00 |  | 8.975 | 1006.922 | -2.1 | -1.8 | -2.2
2015-12-24 |  | 8.975 | 1005.6558 | -3.6 | -3 | -3.275
2015-12-24 01:00 |  | 10 | 1004.3895 | -4.2 | -3.5 | -3.825
2015-12-24 02:00 |  | 9.525 | 1003.6297 | -3.9 | -2.4 | -2.675
2015-12-24 03:00 |  | 9.65 | 1002.3635 | -4.1 | -4.3 | -2.725
2015-12-24 04:00 |  | 10.15 | 1001.3505 | -6.2 | -4.6 | -3.55
2015-12-24 05:00 |  | 10.725 | 1000.0842 | -4.2 | -5.6 | -3.175
2015-12-24 06:00 |  | 11 | 999.0712 | -1.3 | -2.4 | -2.475
2015-12-24 07:00 |  | 11.175 | 997.805 | -1.1 | -1.3 | -1.5
2015-12-24 08:00 |  | 11.5 | 997.2985 | -2.8 | -2.9 | -1.625
2015-12-24 09:00 |  | 10.6 | 996.792 | 0.5 | -0.8 | -2.175
2015-12-24 10:00 |  | 9.65 | 997.5517 | -1.8 |  | -0.6
2015-12-24 11:00 |  | 8.15 | 999.3245 | -0.7 |  | -0.65
2015-12-24 12:00 |  | 9.875 | 999.831 | -3.7 |  | -1.25
2015-12-24 13:00 |  | 7.425 | 1001.0973 | -0.7 | -46.7 | -0.45
2015-12-24 14:00 |  | 7.15 | 1002.3635 | -0.3 | -14.3 | -0.2
2015-12-24 15:00 |  | 6.3 | 1004.1363 | 0.5 | -9.8 | 0.1
2015-12-24 16:00 |  | 5.45 | 1005.4025 | -3.2 | -2 | 0.925
2015-12-24 17:00 |  | 5.075 | 1006.6688 | 0.1 | -3.1 | 1.075
2015-12-24 18:00 |  | 4.525 | 1008.1883 | 0.8 | -1.7 | 1.15
2015-12-24 19:00 |  | 4.375 | 1009.2012 | 1.2 | 0 | -0.05
2015-12-24 20:00 |  | 4 | 1010.4675 | 1.1 | 0.7 | 0.875
2015-12-24 21:00 |  | 3.775 | 1011.2273 | 0.3 | 0.2 | 1.05
2015-12-24 22:00 |  | 3.85 | 1012.2402 | 3.7 | -0.7 | 1.025
2015-12-24 23:00 |  | 3.575 | 1013 | 3.5 | -1 | 0.175
2015-12-25 |  | 3.7 | 1013 | 1.7 | -0.4 | -0.45
2015-12-25 01:00 |  | 3.85 | 1013.7598 | 1.1 | -2 | 0.575
2015-12-25 02:00 |  | 3.525 | 1014.013 | 0.2 | -1.1 | 0.55
2015-12-25 03:00 |  | 3 | 1014.013 | -2.9 | -2.3 | -1.25
2015-12-25 04:00 |  | 3.025 | 1014.013 | -3.9 | -0.8 | -1.85
2015-12-25 05:00 |  | 3.525 | 1014.013 | -2.9 | 1 | 0.225
2015-12-25 06:00 |  | 4.075 | 1014.013 | -3.1 | -0.8 | -0.3
2015-12-25 07:00 |  | 4.55 | 1014.013 | -1.6 | -1.4 | -0.65
2015-12-25 08:00 |  | 5.125 | 1014.013 | 0.1 | -0.2 | 0.075
2015-12-25 09:00 |  | 6.25 | 1013.5065 | 0.7 | -0.6 | -1.225
2015-12-25 10:00 |  | 7.025 | 1013 | -1.5 | -2.8 | -0.425
2015-12-25 11:00 |  | 7.375 | 1011.4805 | -1.4 | -3.2 | -3.5
2015-12-25 12:00 |  | 8.1 | 1009.961 | -5.1 | -1.6 | -2.675
2015-12-25 13:00 |  | 8.55 | 1008.4415 | -1.8 | -3 | -2.15
2015-12-25 14:00 |  | 9.45 | 1006.922 | -0.3 | -2.3 | -1.325
2015-12-25 15:00 |  | 10.975 | 1006.922 | -2.2 | -0.1 | 0.725
2015-12-25 16:00 |  | 11.975 | 1006.922 | -1.9 | -0.2 | -0.45
2015-12-25 17:00 |  | 12.475 | 1006.922 | -0.5 | 0 | -4.55
2015-12-25 18:00 |  | 13.125 | 1006.922 | -2.7 | -1 | -1.675
2015-12-25 19:00 |  | 12.35 | 1007.1753 | 0.6 | 0 | -0.875
2015-12-25 20:00 |  | 13.2 | 1007.935 | -2.9 | 0.4 | -0.325
2015-12-25 21:00 |  | 13.2 | 1007.935 | -0.8 | 1.1 | -3.475
2015-12-25 22:00 |  | 13.225 | 1008.1883 | -0.8 | 0.4 | 0.525
2015-12-25 23:00 |  | 12.4 | 1008.948 | 1.2 | 2.6 | -2.175
2015-12-26 |  | 12.725 | 1008.948 | -0.3 | 0 | -1.975
2015-12-26 01:00 |  | 12.625 | 1008.4415 | -2.4 | -2 | -1.875
2015-12-26 02:00 |  | 12.425 | 1008.948 | -3.8 | -14.3 | -1.925
2015-12-26 03:00 |  | 12.475 | 1008.4415 | -2.6 |  | -1.7
2015-12-26 04:00 |  | 12.5 | 1007.935 | -2.4 |  | -2.6
2015-12-26 05:00 |  | 12.2 | 1007.935 | -2.1 | -28.8 | -2.7
2015-12-26 06:00 |  | 12.45 | 1007.4285 | -3 | -8.2 | -4.05
2015-12-26 07:00 |  | 12.775 | 1006.922 | -1.2 | -5.8 | -2.775
2015-12-26 08:00 |  | 12.9 | 1007.6817 | 1.6 | -1.9 | -0.8
2015-12-26 09:00 |  | 13.425 | 1007.935 | -1.6 | -3.3 | -1.65
2015-12-26 10:00 |  | 14.15 | 1007.935 | -2 | -3.4 | -2.975
2015-12-26 11:00 |  | 14.575 | 1007.1753 | -3.6 | -5.1 | -3.375
2015-12-26 12:00 |  | 14.8 | 1006.922 | -1.6 | -3.6 | -3.225
2015-12-26 13:00 |  | 14.925 | 1006.922 | -4.8 | -3.9 | -3.15
2015-12-26 14:00 |  | 14.4 | 1005.909 | -3 | -2.9 | -3.875
2015-12-26 15:00 |  | 13.775 | 1005.909 | -5.9 | -1.1 | -3.75
2015-12-26 16:00 |  | 13.225 | 1005.909 | -4.3 | -2.4 | -2.225
2015-12-26 17:00 |  | 13.15 | 1005.909 | -1.1 | -2.2 | -2.5
2015-12-26 18:00 |  | 13.025 | 1005.909 | -1.8 | -3.7 | -2.075
2015-12-26 19:00 |  | 13.125 | 1005.1493 | -2.7 | -1.8 | -2.575
2015-12-26 20:00 |  | 13.175 | 1004.896 | -2.3 | -2.8 | -3.05
2015-12-26 21:00 |  | 13.125 | 1004.6427 | -0.4 | 0.9 | -0.9
2015-12-26 22:00 |  | 13.5 | 1004.896 | -2.6 | 0.2 | -2.225
2015-12-26 23:00 |  | 13.725 | 1004.1363 | -4.1 | 1.6 | -1
2015-12-27 |  | 13.275 | 1004.896 | -1.2 | 1.5 | -0.925
2015-12-27 01:00 |  | 10.825 | 1005.909 | -2.9 | -3.7 | -1.375
2015-12-27 02:00 |  | 9.625 | 1006.922 | -4.5 | -1.9 | -1.85
2015-12-27 03:00 |  | 9.525 | 1007.6817 | -2 | -0.9 | -1.425
2015-12-27 04:00 |  | 9.425 | 1008.1883 | 1.8 | -0.3 | -0.975
2015-12-27 05:00 |  | 9.175 | 1008.948 | -1.8 | 0.6 | -0.45
2015-12-27 06:00 |  | 9.075 | 1009.961 | -0.3 | -0.2 | 0.55
2015-12-27 07:00 |  | 9.15 | 1010.974 | -1.1 | 1.8 | -0.025
2015-12-27 08:00 |  | 9.3 | 1011.987 | -2.5 | 0.4 | -0.425
2015-12-27 09:00 |  | 9.65 | 1012.7468 | 3 | -1.2 | 0.65
2015-12-27 10:00 |  | 10.275 | 1013.7598 | -1.3 | -1.5 | 1.75
2015-12-27 11:00 |  | 10.375 | 1014.013 | -1.2 | -1.1 | -0.025
2015-12-27 12:00 |  | 10.65 | 1014.013 | 1.3 | -0.9 | -0.65
2015-12-27 13:00 |  | 10.8 | 1014.013 | -2.8 | -1.2 | -2.25
2015-12-27 14:00 |  | 11.1 | 1014.013 | -2.1 | -1.4 | -2.5
2015-12-27 15:00 |  | 11.225 | 1014.7727 | -0.4 | -1 | -2.15
2015-12-27 16:00 |  | 11.625 | 1015.026 | -1.1 | 0.2 | -2.45
2015-12-27 17:00 |  | 12.2 | 1015.026 | -1.6 | -1.2 | -1.5
2015-12-27 18:00 |  | 11.8 | 1015.7858 | -1.1 | 0.2 | -2.375
2015-12-27 19:00 |  | 11.825 | 1016.039 | -3.1 | 0 | -1.125
2015-12-27 20:00 |  | 11.575 | 1016.039 | -4.8 | -2.5 | -1.575
2015-12-27 21:00 |  | 11.05 | 1016.039 | -4.4 | -3 | -2.675
2015-12-27 22:00 |  | 10.7 | 1016.039 | -5.1 | -0.4 | -2.65
2015-12-27 23:00 |  | 10.6 | 1016.039 | -4.8 | -0.8 | -2.425
2015-12-28 |  | 10.8 | 1016.039 | -5.8 | -2.8 | -2.925
2015-12-28 01:00 |  | 10.875 | 1016.039 | -5.9 | -2.7 | -2.35
2015-12-28 02:00 |  | 10.45 | 1015.2793 | -3.7 | -3.7 | -3.8
2015-12-28 03:00 |  | 9.875 | 1015.026 | -3.8 | -3.7 | -4.25
2015-12-28 04:00 |  | 9.75 | 1013.5065 | -4.4 | -4.3 | -4.125
2015-12-28 05:00 |  | 10.2 | 1013 | -4.7 | -3 | -5.275
2015-12-28 06:00 |  | 10 | 1011.987 | -6.6 | -4.3 | -4.775
2015-12-28 07:00 |  | 9.85 | 1011.2273 | -6.3 | -2.7 | -4.975
2015-12-28 08:00 |  | 9.675 | 1010.2142 | -4.5 | -2.8 | -3.075
2015-12-28 09:00 |  | 9.45 | 1009.961 | -3.4 | -1.4 | -2.75
2015-12-28 10:00 |  | 10 | 1009.7078 | -4.8 | -1.7 | -2.9
2015-12-28 11:00 |  | 11.35 | 1008.6947 | -4.8 | -2 | -1.95
2015-12-28 12:00 |  | 11.875 | 1007.935 | -4.2 | -4.4 | -3.2
2015-12-28 13:00 |  | 11.55 | 1007.1753 | -3.6 | -4 | -3.1
2015-12-28 14:00 |  | 11.275 | 1005.909 | -5.2 | -2.1 | -1.45
2015-12-28 15:00 |  | 11.225 | 1005.909 | -4 | -2 | -2.275
2015-12-28 16:00 |  | 10.925 | 1005.909 | -4.7 | -2.1 | -3.075
2015-12-28 17:00 |  | 10.4 | 1004.896 | -4.7 | -2.6 | -2.05
2015-12-28 18:00 |  | 10.175 | 1004.896 | -2.5 | -2 | -2.325
2015-12-28 19:00 |  | 10.05 | 1004.6427 | -5.1 | -0.8 | -1.475
2015-12-28 20:00 |  | 10.125 | 1003.883 | -2.6 | -1.6 | -2.425
2015-12-28 21:00 |  | 10.175 | 1004.6427 | -3.7 | -2.2 | -2.025
2015-12-28 22:00 |  | 10.725 | 1003.883 | -2.5 | -2.3 | -2.45
2015-12-28 23:00 |  | 11.125 | 1003.883 | -2.8 | 1.4 | -0.875
2015-12-29 |  | 10.85 | 1003.883 | -3.4 | -0.7 | -1.05
2015-12-29 01:00 |  | 11.3 | 1003.883 | -1.7 | -0.5 | -0.775
2015-12-29 02:00 |  | 11.2 | 1004.1363 | -3.3 | -1 | -1.75
2015-12-29 03:00 |  | 11.075 | 1004.896 | -1.9 | 0 | -1.15
2015-12-29 04:00 |  | 11.15 | 1005.909 | -1.4 | 0.7 | -1.275
2015-12-29 05:00 |  | 10.75 | 1006.6688 | -2 | -0.8 | -1.225
2015-12-29 06:00 |  | 9.925 | 1007.6817 | 0.9 | -0.4 | -1
2015-12-29 07:00 |  | 9.5 | 1008.6947 | -1.1 | -0.2 | -0.9
2015-12-29 08:00 |  | 8.925 | 1009.7078 | -2.6 | -0.1 | 0.45
2015-12-29 09:00 |  | 9.4 | 1010.4675 | -1.7 | 0.2 | 0.425
2015-12-29 10:00 |  | 11.375 | 1010.974 | 0.5 | 2.2 | 1.025
2015-12-29 11:00 |  | 12.15 | 1010.974 | -3 | -0.7 | -0.45
2015-12-29 12:00 |  | 15.625 | 1011.987 | -0.9 | -0.3 | -1.35
2015-12-29 13:00 |  | 12.6 | 1011.987 | 1.2 | 0.8 | -0.85
2015-12-29 14:00 |  | 11.025 | 1011.987 | -1.4 | -1.6 | -1.325
2015-12-29 15:00 |  | 10.05 | 1011.987 | -1.3 | -3.1 | -1.575
2015-12-29 16:00 |  | 9.15 | 1011.987 | -3.3 | -1 | -2.3
2015-12-29 17:00 |  | 8.575 | 1012.2402 | -2.9 | -0.3 | -1.95
2015-12-29 18:00 |  | 8.625 | 1011.987 | -2.9 | -2.3 | -2.125
2015-12-29 19:00 |  | 8.85 | 1011.987 | -1.5 | -1.9 | -1.875
2015-12-29 20:00 |  | 9.35 | 1010.7207 | -5.7 | -2.1 | -2.875
2015-12-29 21:00 |  | 9.75 | 1009.961 | -1.1 | -1.1 | -2.75
2015-12-29 22:00 |  | 10.35 | 1008.948 | -4.4 | -1.3 | -2.475
2015-12-29 23:00 |  | 10.725 | 1007.935 | -4.1 | -2.1 | -2.25
2015-12-30 |  | 11 | 1006.6688 | -2.2 | -1.1 | -2.325
2015-12-30 01:00 |  | 11.3 | 1005.909 | -3.3 | -1.6 | -2.275
2015-12-30 02:00 |  | 11.975 | 1004.6427 | -1.9 | -2.7 | -2.725
2015-12-30 03:00 |  | 12.5 | 1003.883 | -5.7 | -1.5 | -1.925
2015-12-30 04:00 |  | 12.625 | 1002.87 | -7 | -2.1 | -2.95
2015-12-30 05:00 |  | 12.55 | 1002.3635 | -2.8 | -3.6 | -2.2
2015-12-30 06:00 |  | 12.425 | 1001.857 | -2.5 | -2.5 | -2.6
2015-12-30 07:00 |  | 12.6 | 1001.6037 | -1.8 | -1.2 | -1.625
2015-12-30 08:00 |  | 12.75 | 1000.844 | -4 | -5.2 | -3.25
2015-12-30 09:00 |  | 13.025 | 1000.5907 | -2.5 | -2.5 | -0.825
2015-12-30 10:00 |  | 13.3 | 999.3245 | -6.7 | -2.3 | -1.55
2015-12-30 11:00 |  | 11.925 | 998.818 | -1.3 | -1.1 | -4.1333
2015-12-30 12:00 |  | 10.9 | 998.818 | -1.4 | -0.2 | -2.25
2015-12-30 13:00 |  | 11.8 | 999.0712 | -4.1 | 0.3 | -1.975
2015-12-30 14:00 |  | 9.675 | 999.831 | -1.6 | -2.2 | -0.225
2015-12-30 15:00 |  | 9.1 | 999.831 | -2 | -4.8 | -0.175
2015-12-30 16:00 |  | 9.025 | 999.0712 | -3.1 | -3.2 | -1.3
2015-12-30 17:00 |  | 9.2 | 998.818 | -1.6 | -3.7 | -3.225
2015-12-30 18:00 |  | 9.175 | 997.805 | -0.7 | -3.5 | -2.525
2015-12-30 19:00 |  | 9.075 | 996.792 | -1.6 | -3.9 | -2.475
2015-12-30 20:00 |  | 9.025 | 996.0322 | -3 | -3.5 | -3.475
2015-12-30 21:00 |  | 9.3 | 995.2725 | -4.1 | -2.1 | -3.75
2015-12-30 22:00 |  | 9.375 | 995.0193 | -6 | -3.6 | -2.6
2015-12-30 23:00 |  | 8.45 | 995.779 | -2.7 | 0 | -1.925
2015-12-31 |  | 7.45 | 996.2855 | -3.7 | -0.3 | -3.55
2015-12-31 01:00 |  | 7.225 | 996.5388 | -3.1 | -2.9 | -2.35
2015-12-31 02:00 |  | 6.825 | 996.792 | -2.6 | -0.9 | -0.975
2015-12-31 03:00 |  | 6.225 | 996.792 | -2.8 | -4.8 | -1.875
2015-12-31 04:00 |  | 6.45 | 996.792 | 0 | 1.8 | -1.025
2015-12-31 05:00 |  | 6.575 | 997.2985 | 0.7 | 0.5 | -0.075
2015-12-31 06:00 |  | 5.8 | 999.3245 | 2 | 2.7 | 0.6
2015-12-31 07:00 |  | 5.8 | 1000.844 | 0.2 | 2.6 | 1.05
2015-12-31 08:00 |  | 6.125 | 1002.3635 | -0.9 | 3.1 | 2
2015-12-31 09:00 |  | 6.4 | 1003.883 | 0.9 | 1 | -0.325
2015-12-31 10:00 |  | 8.5 | 1004.896 | -1.7 | -1.8 | -0.75
2015-12-31 11:00 |  | 9.2 | 1004.6427 | -4.5 | -0.9 | -0.25
2015-12-31 12:00 |  | 11.725 | 1003.883 | 4.7 | -2.9 | -2.05
2015-12-31 13:00 |  | 11.1 | 1003.3765 | -2.4 | -3.8 | -2.575
2015-12-31 14:00 |  | 9.725 | 1002.3635 | -0.3 | -3 | -1.725
2015-12-31 15:00 |  | 9.15 | 1002.6168 | -2 | 1.7 | -0.675
2015-12-31 16:00 |  | 6.05 | 1003.883 | -1 | 2.3 | 0.925
2015-12-31 17:00 |  | 6.325 | 1004.6427 | 1.6 | 0.8 | 0.075
2015-12-31 18:00 |  | 6.075 | 1005.6558 | -1.7 | 2.1 | 1.375
2015-12-31 19:00 |  | 5.375 | 1007.1753 | -1.5 | -1.5 | 0.5
2015-12-31 20:00 |  | 4.575 | 1008.4415 | 2.4 | -0.4 | 1.275
2015-12-31 21:00 |  | 3.625 | 1010.4675 | 3.4 | 1 | 0.425
2015-12-31 22:00 |  | 2.725 | 1012.4935 | 2.1 | -1.1 | 0.1
2015-12-31 23:00 |  | 1.925 | 1013.5065 | 0.4 | 0.3 | 0.575
2016-01-01 |  | 1.925 | 1014.7727 | 1.9 | 0.7 | -1.325
2016-01-01 01:00 |  | 1.275 | 1015.7858 | -0.1 | -2.1 | -0.85
2016-01-01 02:00 |  | 0.225 | 1016.039 | -0.5 | -0.7 | -2.8
2016-01-01 03:00 |  | -0.575 | 1016.2922 | -1.7 | 0.7 | 0.125
2016-01-01 04:00 |  | -0.7 | 1017.052 | 0.7 | -3.3 | -0.325
2016-01-01 05:00 |  | -0.7 | 1017.052 | -2.3 | -3.4 | -1.75
2016-01-01 06:00 |  | -0.075 | 1017.052 | -1.4 | -1.9 | -2.4
2016-01-01 07:00 |  | 0.525 | 1017.052 | -0.2 | -0.8 | -0.85
2016-01-01 08:00 |  | 0.95 | 1016.7988 | -2.4 | -3.1 | -1
2016-01-01 09:00 |  | 2.575 | 1016.039 | -2.6 | -1.4 | -1.225
2016-01-01 10:00 |  | 4.225 | 1015.026 | -2.5 | -1.3 | -2.225
2016-01-01 11:00 |  | 5.35 | 1014.013 | -5 | -1.8 | -2.65
2016-01-01 12:00 |  | 6.175 | 1012.7468 | -5.2 | -4.3 | -2.7
2016-01-01 13:00 |  | 6.325 | 1011.4805 | -4.9 | -4.5 | -3.475
2016-01-01 14:00 |  | 6.4 | 1009.7078 | -3.5 | -3.6 | -2.45
2016-01-01 15:00 |  | 6.475 | 1008.4415 | -4.4 | -2.8 | -3.275
2016-01-01 16:00 |  | 5.7 | 1007.1753 | -4.6 | -3.3 | -2.875
2016-01-01 17:00 |  | 5.7 | 1006.4155 | -4.7 | -4.8 | -2.475
2016-01-01 18:00 |  | 6 | 1005.1493 | -5 |  | -2.05
2016-01-01 19:00 |  | 6.225 | 1003.883 | 1 |  | -3.1
2016-01-01 20:00 |  | 6.4 | 1002.87 | -1.6 |  | -4.075
2016-01-01 21:00 |  | 6.55 | 1001.3505 | -2.6 | -25.8 | -3.45
2016-01-01 22:00 |  | 6.5 | 999.831 | -4.9 | -11.2 | -3.775
2016-01-01 23:00 |  | 6.575 | 998.5648 | -5.3 | -46.7 | -4.05
2016-01-02 |  | 6.775 | 997.2985 | -5.8 | -70.2 | -3.65
2016-01-02 01:00 |  | 7.025 | 996.0322 | -1.9 | -12.9 | -3.325
2016-01-02 02:00 |  | 7.325 | 995.0193 | -4.4 | -7.1 | -2.675
2016-01-02 03:00 |  | 7.85 | 994.2595 | -4 | -7.3 | -2.725
2016-01-02 04:00 |  | 8.125 | 993.753 | -4.3 | -6.3 | -1.65
2016-01-02 05:00 |  | 8.275 | 992.74 | -3.5 | -4.5 | -2.4
2016-01-02 06:00 |  | 8.375 | 992.74 | -2 | -4.9 | -2.375
2016-01-02 07:00 |  | 8.4 | 991.9802 | -2.3 | -5.3 | -2.4
2016-01-02 08:00 |  | 8.275 | 991.727 | 0.9 | -3.2 | -1.85
2016-01-02 09:00 |  | 8.65 | 991.727 | -1.3 | -2.1 | -1.45
2016-01-02 10:00 |  | 9.375 | 991.727 | -2 | -2.2 | -1.525
2016-01-02 11:00 |  | 10.075 | 991.4737 | -4.5 | -3.8 | -0.725
2016-01-02 12:00 |  | 10.925 | 990.714 | -5.2 | -4.6 | -0.85
2016-01-02 13:00 |  | 10.975 | 990.714 | -4.9 | -2 | -0.775
2016-01-02 14:00 |  | 10.65 | 990.714 | -4.3 | -1.1 | -0.9
2016-01-02 15:00 |  | 10.25 | 990.9673 | -3.5 | -1.5 | -0.475
2016-01-02 16:00 |  | 9.575 | 991.727 | -3.8 | 0 | -0.65
2016-01-02 17:00 |  | 8.975 | 991.727 | -4.6 | -2.3 | -0.5
2016-01-02 18:00 |  | 9.075 | 992.2335 | -2.3 | -1.4 | -0.625
2016-01-02 19:00 |  | 9.125 | 992.74 | -3.5 | -2 | -1.5
2016-01-02 20:00 |  | 9.15 | 992.9932 | -2.9 | -1 | -3.15
2016-01-02 21:00 |  | 8.925 | 993.753 | -4.6 | -1.3 | -2.725
2016-01-02 22:00 |  | 8.65 | 993.753 | -3 | -3.3 | -4.35
2016-01-02 23:00 |  | 8.65 | 993.753 | -3.4 | -3 | -2.7
2016-01-03 |  | 8.65 | 993.753 | -3.8 | -3.8 | -4.25
2016-01-03 01:00 |  | 8.275 | 993.753 | -5.3 | -3.9 | -3.8
2016-01-03 02:00 |  | 8.65 | 993.753 | -3.8 | -3.9 | -1.6
2016-01-03 03:00 |  | 8.475 | 992.74 | -5.2 | -4.1 | -6.675
2016-01-03 04:00 |  | 7.075 | 992.74 | -4.8 | -4.9 | -7.175
2016-01-03 05:00 |  | 6.25 | 991.727 | -3.8 | -3.2 | -5.35
2016-01-03 06:00 |  | 5.825 | 990.9673 | -6.5 | -3.3 | -6.175
2016-01-03 07:00 |  | 5.3 | 989.4478 | -5.4 | -4.1 | -5.825
2016-01-03 08:00 |  | 6 | 988.1815 | -4.8 | -3.4 | -4.95
2016-01-03 09:00 |  | 5.95 | 986.9153 | -3.6 | -3.7 | -3.875
2016-01-03 10:00 |  | 6 | 984.636 | -6.4 | -4.2 | -3.3
2016-01-03 11:00 |  | 6.65 | 982.61 | -4 | -6.3 | -4.175
2016-01-03 12:00 |  | 7.2 | 980.0775 | -4.1 | -4.6 | -5.0667
2016-01-03 13:00 |  | 7.6 | 977.545 | -6.3 | -3.7 | -3.8333
2016-01-03 14:00 |  | 7.75 | 976.532 | -2.7 | 0.3 | -1.5333
2016-01-03 15:00 |  | 7.775 | 976.532 | -3.4 | -1.7 | -1.8
2016-01-03 16:00 |  | 7.675 | 976.532 | -2.9 | -0.7 | -2.6333
2016-01-03 17:00 |  | 7.375 | 976.532 | -3.2 | -4.5 | -1.8
2016-01-03 18:00 |  | 7.375 | 976.532 | -2 | -3.2 | -2.4
2016-01-03 19:00 |  | 6.35 | 976.532 | -0.5 | -4.6 | -2.9
2016-01-03 20:00 |  | 5.325 | 976.532 | -2.5 | -0.9 | -3.5667
2016-01-03 21:00 |  | 4.9 | 976.532 | -2.2 | -1.5 | -2.6667
2016-01-03 22:00 |  | 4.425 | 976.532 | -4.7 | -2.3 | -2.3
2016-01-03 23:00 |  | 4.375 | 976.532 | -1.3 | -1.2 | -1.7
2016-01-04 |  | 4.25 | 976.532 | -3.1 | -3.1 | -3.0333
2016-01-04 01:00 |  | 4 | 976.2787 | -5 | -3.6 | -1.6667
2016-01-04 02:00 |  | 4.175 | 975.519 | -4.5 | -1.9 | -1.0333
2016-01-04 03:00 |  | 4.225 | 975.519 | -3.5 | -3.8 | -2.8667
2016-01-04 04:00 |  | 5.025 | 975.519 | -3.7 | -2.5 | -2.0667
2016-01-04 05:00 |  | 5.4 | 975.519 | -5.4 | -0.9 | -1.2
2016-01-04 06:00 |  | 5.925 | 975.519 | -4.5 | -1.7 | -1.4333
2016-01-04 07:00 |  | 5.625 | 975.519 | -2.2 | -2.2 | -1.5667
2016-01-04 08:00 |  | 5.6 | 975.519 | -5 | -1 | -1.3333
2016-01-04 09:00 |  | 6.35 | 975.519 | -1.8 | -1.4 | -1.8667
2016-01-04 10:00 |  | 7.6 | 975.519 | -1.8 | -1.3 | -0.66667
2016-01-04 11:00 |  | 8.25 | 975.2658 | -3 | -0.7 | -1.5667
2016-01-04 12:00 |  | 8.5 | 974.506 | -4.6 | 0.1 | -1.7
2016-01-04 13:00 |  | 8.75 | 974.506 | -4.9 | -2.1 | -2.8667
2016-01-04 14:00 |  | 8.525 | 974.506 | -4 | -1.3 | -2.7333
2016-01-04 15:00 |  | 7.9 | 974.506 | -5.1 | -1.5 | -1.3667
2016-01-04 16:00 |  | 7.45 | 974.7592 | -3.8 | -0.2 | -0.925
2016-01-04 17:00 |  | 7.525 | 975.2658 | -3.3 | -2.6 | -1.975
2016-01-04 18:00 |  | 7.45 | 975.2658 | -5.1 | -2.4 | -2.425
2016-01-04 19:00 |  | 7.15 | 975.0125 | -4.2 | 0.9 | -1.75
2016-01-04 20:00 |  | 6.925 | 975.519 | -5.8 | -1.3 | -2.2
2016-01-04 21:00 |  | 6.85 | 974.506 | 13.8 | 0.3 | -2.075
2016-01-04 22:00 |  | 6.7 | 974.506 | 5.6 | -0.7 | -2.075
2016-01-04 23:00 |  | 6.65 | 974.506 | -10.2 | 0.6 | -2.1
2016-01-05 |  | 6.75 | 974.506 | -4 | 0.6 | -2.45
2016-01-05 01:00 |  | 6.75 | 974.506 | -4.7 | -1.4 | -1.75
2016-01-05 02:00 |  | 6.975 | 974.506 | -5.2 | 0.6 | -1.475
2016-01-05 03:00 |  | 7.225 | 974.506 | -2.3 | -0.2 | -1.05
2016-01-05 04:00 |  | 7.45 | 974.506 | -1.2 | 0.2 | -1.225
2016-01-05 05:00 |  | 7.6 | 975.519 | -1.2 | -0.1 | -0.325
2016-01-05 06:00 |  | 7.725 | 975.519 | -1.5 | -1.1 | -0.425
2016-01-05 07:00 |  | 7.5 | 976.532 | -2.1 | -0.4 | -1.2
2016-01-05 08:00 |  | 7.925 | 976.7853 | -1.4 | -0.2 | 0.05
2016-01-05 09:00 |  | 8.15 | 977.545 | -4 | 0.1 | -0.15
2016-01-05 10:00 |  | 7.975 | 977.7983 | -2.8 | -1.1 | -0.275
2016-01-05 11:00 |  | 8.35 | 978.558 | -5 | -0.6 | -2.825
2016-01-05 12:00 |  | 8.7 | 978.558 | -3.6 | 0.2 | -1.125
2016-01-05 13:00 |  | 8.875 | 978.558 | -4.6 | -1.9 | -2.425
2016-01-05 14:00 |  | 8.975 | 978.8112 | -3.8 | -1.7 | -2.25
2016-01-05 15:00 |  | 8.825 | 979.571 | -3.5 | -1.2 | -1.75
2016-01-05 16:00 |  | 8.575 | 980.0775 | -2.1 | -1.5 | -1.2
2016-01-05 17:00 |  | 8.375 | 980.584 | -2.9 | 1.1 | -1.35
2016-01-05 18:00 |  | 8.175 | 981.597 | -3.9 | -2.2 | -1.725
2016-01-05 19:00 |  | 7.95 | 982.1035 | -3.1 | -1.6 | -2.025
2016-01-05 20:00 |  | 7.2 | 982.61 | -4.9 | 0.7 | -1.35
2016-01-05 21:00 |  | 7.15 | 983.3697 | -2.9 | -1.5 | -1.625
2016-01-05 22:00 |  | 6.75 | 983.623 | -3.9 | -1.4 | -1.575
2016-01-05 23:00 |  | 6.375 | 984.3827 | -5.1 | -1.2 | -2.05
2016-01-06 |  | 6.475 | 984.636 | -5.8 | -0.1 | -2.475
2016-01-06 01:00 |  | 5.75 | 985.649 | -4.7 | -1.3 | -3.575
2016-01-06 02:00 |  | 5.55 | 985.9022 | -6 | -1.8 | -2.65
2016-01-06 03:00 |  | 6.15 | 986.662 | -4.5 | -3.6 | -2.875
2016-01-06 04:00 |  | 6.175 | 986.9153 | -4 | -2.9 | -4.15
2016-01-06 05:00 |  | 6 | 987.9283 | -3.1 | -3.5 | -3.7
2016-01-06 06:00 |  | 6.35 | 988.688 | -3 | -4.4 | -4.375
2016-01-06 07:00 |  | 6.35 | 989.1945 | -3.7 | -5.4 | -4.975
2016-01-06 08:00 |  | 6.55 | 989.701 | -4.6 | -5 | -5.4
2016-01-06 09:00 |  | 7.05 | 990.4607 | -3.1 |  | -5.225
2016-01-06 10:00 |  | 7.725 | 990.714 | -5.4 |  | -5.55
2016-01-06 11:00 |  | 8.5 | 990.714 | -4 | 2.3 | -7.85
2016-01-06 12:00 |  | 9.525 | 990.714 | -6 | 10.3 | -8.325
2016-01-06 13:00 |  | 8.9 | 989.701 | -4.6 | 4.3 | -7.725
2016-01-06 14:00 |  | 8.5 | 989.9543 | -5.3 | 2.1 | -7.875
2016-01-06 15:00 |  | 7.9 | 990.714 | -4.2 | -3 | -9.1
2016-01-06 16:00 |  | 7.4 | 990.4607 | -5.7 | -3.6 | -8.4
2016-01-06 17:00 |  | 6.975 | 989.701 | -4.9 | -6.1 | -9.725
2016-01-06 18:00 |  | 6.5 | 988.688 | -4.4 | -7.7 | -7.725
2016-01-06 19:00 |  | 6.3 | 987.9283 | -6.2 | -4.5 | -9.1
2016-01-06 20:00 |  | 6.2 | 987.675 | -6.6 | -3.8 | -8.65
2016-01-06 21:00 |  | 6.325 | 986.9153 | -9.2 | -5.1 | -8.875
2016-01-06 22:00 |  | 6.25 | 985.649 | -10.2 | -6.4 | -8.95
2016-01-06 23:00 |  | 6.3 | 984.1295 | -7.6 | -7.7 | -9.125
2016-01-07 |  | 6.2 | 983.1165 | -11 | -5.1 | -7.725
2016-01-07 01:00 |  | 6.15 | 981.597 | -8.4 | -6 | -8.175
2016-01-07 02:00 |  | 6.25 | 980.0775 | -6.4 | -4 | -6.625
2016-01-07 03:00 |  | 6.375 | 978.558 | -5.8 | -5.8 | -6.325
2016-01-07 04:00 |  | 6.2 | 977.0385 | -6.4 | -3.4 | -5.525
2016-01-07 05:00 |  | 6.275 | 975.7722 | -6 | -2.7 | -4.8
2016-01-07 06:00 |  | 6.325 | 974.7592 | -5.5 | -2.9 | -3.575
2016-01-07 07:00 |  | 6.5 | 973.7463 | -4.2 | -2 | -2.075
2016-01-07 08:00 |  | 6.7 | 973.493 | -5.1 | -2 | -1.975
2016-01-07 09:00 |  | 7.35 | 973.493 | -4.1 | 0.8 | -0.3
2016-01-07 10:00 |  | 8.1 | 974.7592 | -3 | 2.6 | -0.775
2016-01-07 11:00 |  | 6.525 | 976.532 | -4.5 | -0.7 | -1.075
2016-01-07 12:00 |  | 4.925 | 979.0645 | -1.6 | 2 | 0.4
2016-01-07 13:00 |  | 4.8 | 981.0905 | 0.1 | 3.4 | -0.15
2016-01-07 14:00 |  | 6.25 | 982.3568 | -3.3 | 3 | 0.675
2016-01-07 15:00 |  | 5.825 | 983.3697 | 0.5 | 0.9 | -0.625
2016-01-07 16:00 |  | 4.825 | 984.8892 | -3.2 | 2.1 | 0.875
2016-01-07 17:00 |  | 3.925 | 985.9022 | -3.7 | -0.1 | -0.525
2016-01-07 18:00 |  | 3.55 | 986.9153 | -4.2 | -1.8 | 1.1
2016-01-07 19:00 |  | 3.325 | 988.1815 | -2.5 | -2.6 | -0.375
2016-01-07 20:00 |  | 2.825 | 989.4478 | 1.5 | 0.8 | 0.925
2016-01-07 21:00 |  | 1.9 | 990.714 | -0.9 | 0.7 | -0.8
2016-01-07 22:00 |  | 1.775 | 991.727 | 1.2 | 0 | -0.225
2016-01-07 23:00 |  | 1.8 | 992.2335 | 1.3 | -1.9 | -0.325
2016-01-08 |  | 1.55 | 992.74 | 3.9 | 0.2 | -1.1
2016-01-08 01:00 |  | 1.325 | 992.74 | -2.5 | -2 | -0.625
2016-01-08 02:00 |  | 1 | 993.753 | -0.5 | -0.3 | 0.4
2016-01-08 03:00 |  | 0.375 | 993.4997 | -1.2 | -1.7 | -2.35
2016-01-08 04:00 |  | 0.725 | 992.74 | -1.7 | -0.7 | -3.075
2016-01-08 05:00 |  | 1.775 | 992.74 | -2.1 | -1.5 | -3.025
2016-01-08 06:00 |  | 1.25 | 992.74 | -4.8 | -0.9 | -2.9
2016-01-08 07:00 |  | 0.975 | 992.74 | -5.4 | -2.4 | -1.175
2016-01-08 08:00 |  | 1.975 | 992.74 | -3.8 | -1.8 | -2.075
2016-01-08 09:00 |  | 3.925 | 992.4868 | -1.4 | -0.8 | -2.2
2016-01-08 10:00 |  | 6.5 | 991.727 | -3 | -1.1 | -0.93333
2016-01-08 11:00 |  | 8.325 | 990.9673 | -3.8 | -0.5 | 0.9
2016-01-08 12:00 |  | 8.2 | 990.714 | -4.7 | -1.1 | -0.73333
2016-01-08 13:00 |  | 8.65 | 989.9543 | 0.2 | -1 | -1.2333
2016-01-08 14:00 |  | 8.3 | 989.701 | -0.6 | -1.4 | -1.1
2016-01-08 15:00 |  | 7.5 | 989.9543 | -2.4 | 1.3 | -1.9
2016-01-08 16:00 |  | 7.075 | 990.714 | -1.5 | -2.7 | -1.6333
2016-01-08 17:00 |  | 5.9 | 990.714 | 2.6 | -0.5 | -1.7667
2016-01-08 18:00 |  | 5.05 | 990.714 | -1.4 | -1.5 | -1.5667
2016-01-08 19:00 |  | 5.05 | 990.714 | -3.9 | -1.9 | -1.5667
2016-01-08 20:00 |  | 4.5 | 990.714 | -1 | -2.4 | -2
2016-01-08 21:00 |  | 3.4 | 990.714 | 1.2 | -2 | -1.9
2016-01-08 22:00 |  | 2.875 | 990.714 | -4.2 | -2.3 | -1.8
2016-01-08 23:00 |  | 4.225 | 990.2075 | -4.3 | -2.2 | -2.8
2016-01-09 |  | 4.525 | 989.701 | -2.7 | -2.3 | -3.6333
2016-01-09 01:00 |  | 4.75 | 988.9412 | -4 | -3.5 | -2.8333
2016-01-09 02:00 |  | 5.1 | 988.688 | -4 | -4 | -4.3333
2016-01-09 03:00 |  | 5.025 | 987.675 | -7.7 | -2.3 | -4.2667
2016-01-09 04:00 |  | 4.725 | 987.675 | -6.4 | -4.4 | -3.5667
2016-01-09 05:00 |  | 4.725 | 986.9153 | -5.3 | -4.1 | -4.7667
2016-01-09 06:00 |  | 5.75 | 986.4088 | -3.7 | -4.1 | -3.1333
2016-01-09 07:00 |  | 6.275 | 985.649 | -1 | -3 | -3.5
2016-01-09 08:00 |  | 6.825 | 985.3958 | -3.2 | -0.5 | -1.7
2016-01-09 09:00 |  | 7.2 | 984.636 | -2.7 | -3 | -2.8667
2016-01-09 10:00 |  | 8.025 | 984.1295 | -8.1 | -2.9 | -2.0333
2016-01-09 11:00 |  | 9.05 | 983.3697 | -7.3 | -3.6 | -2.4333
2016-01-09 12:00 |  | 10.4 | 982.61 | -3.2 | -1.6 | -4.0667
2016-01-09 13:00 |  | 10.125 | 981.597 | -4.7 | -6.3 | -3.1333
2016-01-09 14:00 |  | 9.85 | 980.3307 | -4.9 | -3.7 | -5.2333
2016-01-09 15:00 |  | 9.575 | 979.0645 | -5.1 | -5.4 | -5.9333
2016-01-09 16:00 |  | 9.05 | 977.545 | -4.2 | -3.2 | -4.4333
2016-01-09 17:00 |  | 8.1 | 975.519 | -8.6 | -4.2 | -5
2016-01-09 18:00 |  | 8.25 | 973.9995 | -7.2 | -5.9 | -5.1
2016-01-09 19:00 |  | 8 | 972.7332 | -4.6 | 0.5 | -4.2
2016-01-09 20:00 |  | 7.425 | 972.7332 | -7.5 | -3.7 | -3.2667
2016-01-09 21:00 |  | 7 | 972.48 | -5.3 | -1.5 | -2.1
2016-01-09 22:00 |  | 6.825 | 972.48 | -4.9 | -2.9 | -2.3667
2016-01-09 23:00 |  | 6.975 | 972.9865 | -6 | -0.6 | -2.7
2016-01-10 |  | 6.725 | 972.48 | -1.7 | -0.6 | -2.7333
2016-01-10 01:00 |  | 6.1 | 972.48 | -7 | 0.1 | -2.1667
2016-01-10 02:00 |  | 5.375 | 972.48 | -3.8 | 0.3 | -2.5667
2016-01-10 03:00 |  | 5.3 | 972.48 | -1.8 | -0.2 | -1.7667
2016-01-10 04:00 |  | 4.85 | 972.48 | -6.5 | 0.1 | -0.033333
2016-01-10 05:00 |  | 4.25 | 972.9865 | -6 | 2.2 | 0.3
2016-01-10 06:00 |  | 4.65 | 974.2527 | -0.5 | 2.8 | -0.73333
2016-01-10 07:00 |  | 4.375 | 974.7592 | 0.5 | -0.5 | 0.8
2016-01-10 08:00 |  | 3.575 | 975.519 | 0.3 | -0.1 | -0.3
2016-01-10 09:00 |  | 4.1 | 976.7853 | -0.9 | 0.1 | 1
2016-01-10 10:00 |  | 5.95 | 977.545 | -1.8 | 1.4 | -0.1
2016-01-10 11:00 |  | 6.9 | 977.545 | 0.7 | 0.1 | -1.2333
2016-01-10 12:00 |  | 9.65 | 977.2917 | -1.9 | 2.3 | 0.16667
2016-01-10 13:00 |  | 8.3 | 977.545 | -1.3 | 0.8 | -1.9333
2016-01-10 14:00 |  | 5.85 | 977.545 | -2 | 0.7 | -1.3333
2016-01-10 15:00 |  | 5.325 | 977.7983 | -2.2 | -1.9 | -0.13333
2016-01-10 16:00 |  | 4.1 | 977.545 | 2.8 | -0.5 | -1.2333
2016-01-10 17:00 |  | 3.6 | 978.3048 | 4.1 | 0.3 | 0
2016-01-10 18:00 |  | 3.425 | 978.558 | 1.9 | -2 | -0.26667
2016-01-10 19:00 |  | 2.9 | 978.558 | -1.7 | -1.4 | -1.0667
2016-01-10 20:00 |  | 2.65 | 979.0645 | -2.5 | -0.6 | -1.8333
2016-01-10 21:00 |  | 2.725 | 979.571 | -1.1 | -1.5 | -2.2333
2016-01-10 22:00 |  | 3.6 | 978.558 | -0.4 | -2.6 | -1.8667
2016-01-10 23:00 |  | 4.55 | 978.558 | -5 | -1.7 | -3.1
2016-01-11 |  | 4.55 | 978.0515 | -5.2 | -1.9 | -3.0667
2016-01-11 01:00 |  | 4.6 | 977.2917 | -2.9 | -2.9 | -2.3667
2016-01-11 02:00 |  | 4.575 | 976.2787 | 0.4 | -1.6 | -1.6667
2016-01-11 03:00 |  | 4.375 | 975.2658 | -1.8 | -2.1 | -2.9667
2016-01-11 04:00 |  | 4.075 | 974.2527 | -6.4 | -3.1 | -3.2
2016-01-11 05:00 |  | 3.775 | 973.493 | -5 | -3.5 | -1.3333
2016-01-11 06:00 |  | 3.775 | 973.493 | -4.6 | -2 | -1.1
2016-01-11 07:00 |  | 3.75 | 972.7332 | -3.8 | -2.2 | -2.1
2016-01-11 08:00 |  | 3.9 | 973.493 | -2.5 | -1 | -2.1333
2016-01-11 09:00 |  | 4.325 | 973.493 | -4 | -2.7 | -3
2016-01-11 10:00 |  | 4.8 | 974.506 | -3 | -1.9 | -2.1667
2016-01-11 11:00 |  | 4.6 | 974.506 | -2.1 | -4 | -2.4
2016-01-11 12:00 |  | 4.65 | 974.506 | -7.1 | -0.2 | -1.6
2016-01-11 13:00 |  | 5.05 | 975.2658 | -4.6 | -1.4 | -2.3333
2016-01-11 14:00 |  | 5.325 | 975.519 | -4.2 | -1.1 | -1.9333
2016-01-11 15:00 |  | 5.2 | 976.532 |  | -0.3 | -1.725
2016-01-11 16:00 |  | 4.9 | 977.545 |  | -1.8 | -1.875
2016-01-11 17:00 |  | 3.225 | 978.0515 |  | -2.4 | -2.65
2016-01-11 18:00 |  | 2.25 | 979.3178 |  | -1.2 | -2.85
2016-01-11 19:00 |  | 1.9 | 980.0775 |  | -2.2 | -2.75
2016-01-11 20:00 |  | 2.75 | 980.584 |  | -1.1 | -2.525
2016-01-11 21:00 |  | 2.625 | 981.597 |  | -0.2 | -2.425
2016-01-11 22:00 |  | 2.775 | 982.3568 |  | -1.3 | -1.025
2016-01-11 23:00 |  | 3.625 | 983.1165 |  | -1.6 | -1.1
2016-01-12 |  | 3.775 | 983.623 |  | -0.5 | -0.6
2016-01-12 01:00 |  | 3.1 | 983.8763 |  | 0 | -1.9
2016-01-12 02:00 |  | 2.85 | 984.636 |  | -0.8 | -0.375
2016-01-12 03:00 |  | 3.425 | 984.636 |  | -1.4 | -2.3
2016-01-12 04:00 |  | 3.575 | 985.1425 |  | -1.1 | -0.55
2016-01-12 05:00 |  | 3.7 | 985.649 |  | -1.3 | -0.725
2016-01-12 06:00 |  | 3.225 | 985.649 |  | 1.6 | -1.1
2016-01-12 07:00 |  | 3.15 | 986.1555 |  | 0.4 | 1
2016-01-12 08:00 |  | 4.425 | 986.662 |  | 1.1 | -0.375
2016-01-12 09:00 |  | 4.9 | 987.4217 |  | 3 | 0.875
2016-01-12 10:00 |  | 5.6 | 988.1815 |  | -0.3 | 1.925
2016-01-12 11:00 |  | 6.525 | 989.1945 |  | 0.1 | 1.25
2016-01-12 12:00 |  | 7.125 | 989.701 |  | 1 | 1.475
2016-01-12 13:00 |  | 8.25 | 989.701 |  | -4.3 | 1.25
2016-01-12 14:00 |  | 6.4 | 990.4607 |  | -0.9 | 2.5333
2016-01-12 15:00 |  | 5.875 | 991.4737 |  | 2.9 | 5.825
2016-01-12 16:00 |  | 5.9 | 992.74 |  | -1.1 | 1.975
2016-01-12 17:00 |  | 5.775 | 994.2595 |  | 0.7 | 1.7
2016-01-12 18:00 |  | 5.55 | 995.5258 |  | 1.3 | 3.425
2016-01-12 19:00 |  | 4.95 | 997.2985 |  | 1.5 | 2.85
2016-01-12 20:00 |  | 4.6 | 998.818 |  | 1.7 | -1.025
2016-01-12 21:00 |  | 4.125 | 1000.3375 |  | -1.5 | 2.525
2016-01-12 22:00 |  | 3.75 | 1001.6037 |  | 1.7 | 1.125
2016-01-12 23:00 |  | 3.8 | 1002.87 |  | 0.3 | -1.35
2016-01-13 |  | 4.175 | 1003.883 |  | -0.2 | -3.925
2016-01-13 01:00 |  | 3.75 | 1004.3895 |  | 0.1 | -6.05
2016-01-13 02:00 |  | 3.55 | 1005.4025 |  | -0.8 | 3.35
2016-01-13 03:00 |  | 3.475 | 1006.1622 |  | -1.2 | -1.425
2016-01-13 04:00 |  | 2.55 | 1006.922 |  | 0.3 | -5.05
2016-01-13 05:00 |  | 1.8 | 1007.935 |  | 0.9 | -3.7
2016-01-13 06:00 |  | 1.35 | 1007.935 |  | 0.3 | 0.83333
2016-01-13 07:00 |  | 1.35 | 1008.6947 |  | -0.4 | -1.225
2016-01-13 08:00 |  | 1.675 | 1008.948 |  | 0.9 | 1.45
2016-01-13 09:00 |  | 2.875 | 1008.948 |  | -1.6 | -7.775
2016-01-13 10:00 |  | 4.975 | 1009.7078 |  | -2.9 | -0.86667
2016-01-13 11:00 |  | 7.975 | 1008.948 |  | -2.7 | -2.9333
2016-01-13 12:00 |  | 12 | 1008.1883 |  | -5.1 | -2.4333
2016-01-13 13:00 |  | 10.225 | 1007.1753 |  | -3.8 | -1.9
2016-01-13 14:00 |  | 6.325 | 1006.6688 |  | -6.3 | -1.6667
2016-01-13 15:00 |  | 5.55 | 1005.909 |  | -2.7 | -3.5
2016-01-13 16:00 |  | 4.775 | 1005.6558 |  | -4.6 | -2.2667
2016-01-13 17:00 |  | 4.55 | 1004.6427 |  | -5.1 | -2.7
2016-01-13 18:00 |  | 4.65 | 1003.3765 |  | -3.9 | -4.2333
2016-01-13 19:00 |  | 4.5 | 1002.1102 |  | -3.1 | -3.5
2016-01-13 20:00 |  | 4.3 | 1001.0973 |  | -1.8 | -2.1
2016-01-13 21:00 |  | 3.9 | 1000.3375 |  | -1.1 | -2.3
2016-01-13 22:00 |  | 3.325 | 999.831 |  | -2.4 | -3.4667
2016-01-13 23:00 |  | 3.275 | 998.818 |  | -4.8 | -2.8333
2016-01-14 |  | 3.45 | 997.805 |  | -4.2 | -2.9667
2016-01-14 01:00 |  | 2.375 | 997.2985 |  | -3.3 | -1.2
2016-01-14 02:00 |  | 1.775 | 996.792 |  | -0.4 | 0.46667
2016-01-14 03:00 |  | 1.625 | 996.792 |  | -0.4 | -4.5333
2016-01-14 04:00 |  | 1.525 | 996.792 |  | -1.2 | -0.033333
2016-01-14 05:00 |  | 1.975 | 995.779 |  | -1.6 | 0.23333
2016-01-14 06:00 |  | 1.675 | 995.779 |  | -1.6 | -0.83333
2016-01-14 07:00 |  | 1.9 | 995.779 |  | 0.2 | 1.8333
2016-01-14 08:00 |  | 2.25 | 996.5388 |  | 0.6 | -0.033333
2016-01-14 09:00 |  | 2.5 | 997.5517 |  | 0.2 | 1.5667
2016-01-14 10:00 |  | 3 | 998.3115 |  | 1.2 | -0.2
2016-01-14 11:00 |  | 3.775 | 998.818 | 0.5 | 0.5 | 0.26667
2016-01-14 12:00 |  | 4.175 | 999.831 | 0.8 | 0.9 | 1.1
2016-01-14 13:00 |  | 4.1 | 1000.5907 | -0.9 | 0.7 | -1.2667
2016-01-14 14:00 |  | 4.1 | 1001.857 | 0.5 | -1.6 | -1.2333
2016-01-14 15:00 |  | 3.025 | 1002.3635 | 1 | 2.8 | 1.2667
2016-01-14 16:00 |  | 2.3 | 1003.6297 | 1.6 | 2.3 | 1.0333
2016-01-14 17:00 |  | 1.725 | 1004.6427 | 1.4 | 0.3 | 0.23333
2016-01-14 18:00 |  | 1.625 | 1005.6558 | 1.9 | 1 | 0.033333
2016-01-14 19:00 |  | 1.45 | 1006.6688 | 2.4 | 0.3 | 1.6
2016-01-14 20:00 |  | 1.625 | 1006.922 | 0.7 | -0.4 | 0.53333
2016-01-14 21:00 |  | 1.65 | 1007.935 | 0 | -2 | 0.5
2016-01-14 22:00 |  | 0.975 | 1008.4415 | -0.5 | 1.2 | 1.1
2016-01-14 23:00 |  | 0.475 | 1008.948 | 0.5 | -0.1 | 1.0333
2016-01-15 |  | 0.2 | 1008.948 | -0.3 | 0.6 | -1.6667
2016-01-15 01:00 |  | -0.125 | 1009.961 | 0.1 | -0.1 | 0.9
2016-01-15 02:00 |  | -0.1 | 1010.2142 | -1.2 | -0.5 | 0.4
2016-01-15 03:00 |  | -0.025 | 1010.974 | 0.2 | -0.3 | -0.033333
2016-01-15 04:00 |  | -0.05 | 1011.4805 | 2.1 | -0.1 | 0.23333
2016-01-15 05:00 |  | -0.25 | 1011.987 | 1.2 | 1.4 | 0.6
2016-01-15 06:00 |  | -0.925 | 1012.2402 | 1.7 | 1 | 0.033333
2016-01-15 07:00 |  | -0.875 | 1013 | 0.2 | -0.6 | -0.43333
2016-01-15 08:00 |  | 0.5 | 1014.013 | 2.7 | 1.5 | 0.8
2016-01-15 09:00 |  | 1.475 | 1014.7727 | 0 | 1.2 | 1.8667
2016-01-15 10:00 |  | 4.225 | 1015.5325 | 1.5 | 0.9 | 2.0667
2016-01-15 11:00 |  | 5.825 | 1016.039 | -0.4 | -0.9 | -0.23333
2016-01-15 12:00 |  | 9.5 | 1016.039 | -0.8 | 0.7 | 0.23333
2016-01-15 13:00 |  | 7.375 | 1016.039 | 1.8 | -7.4 | 0.33333
2016-01-15 14:00 |  | 4.325 | 1016.2922 | -0.7 | -0.9 | -2.1
2016-01-15 15:00 |  | 3.7 | 1017.052 | 0.5 | 1.8 | 0.23333
2016-01-15 16:00 |  | 2.75 | 1017.5585 | 2.3 | 0.5 | -0.86667
2016-01-15 17:00 |  | 2.775 | 1018.065 | 1.5 | 0.4 | 1.4667
2016-01-15 18:00 |  | 2.25 | 1018.3183 | 1.2 | -0.5 | -2.0333
2016-01-15 19:00 |  | 2.1 | 1019.078 | 0.1 | -0.6 | 0.5
2016-01-15 20:00 |  | 0.975 | 1019.3312 | 1.1 | 0.3 | -1.1667
2016-01-15 21:00 |  | 0.1 | 1020.091 | 0.2 | -0.2 | -1.5
2016-01-15 22:00 |  | 0.3 | 1020.8507 | 0.5 | -1.6 | -0.4
2016-01-15 23:00 |  | 0 | 1021.8637 | 1.7 | -1.1 | -0.83333
2016-01-16 |  | -0.55 | 1022.117 | 0.3 | -2 | -2.6333
2016-01-16 01:00 |  | -0.425 | 1022.6235 | 0.3 | -0.8 | -1.2333
2016-01-16 02:00 |  | -0.025 | 1023.13 | -0.1 | -1.9 | -1.3667
2016-01-16 03:00 |  | 0.2 | 1023.13 | -0.9 | -1.7 | -1.3
2016-01-16 04:00 |  | -0.175 | 1023.13 | -0.8 | -4.1 | -3.7333
2016-01-16 05:00 |  | -1.125 | 1023.8898 | 0.9 | -2.9 | -1.5
2016-01-16 06:00 |  | -2.025 | 1024.143 | 0 | -1.3 | -1.0333
2016-01-16 07:00 |  | -2.375 | 1024.3963 | -1.1 | -3.1 | -1.0667
2016-01-16 08:00 |  | -0.825 | 1025.156 | -1.5 | -3 | -2.1667
2016-01-16 09:00 |  | 0.85 | 1025.156 | -0.4 | -4.2 | -1.2667
2016-01-16 10:00 |  | 3.25 | 1025.156 | -0.8 | 0.1 | -1
2016-01-16 11:00 |  | 4.625 | 1025.156 | -1 | -1.1 | -3.7333
2016-01-16 12:00 |  | 4.85 | 1024.6495 | -1.4 | -4 | -4.4
2016-01-16 13:00 |  | 5 | 1024.143 | -0.1 | -4.2 | -3.7
2016-01-16 14:00 |  | 3.5 | 1024.143 | -2 | -4.9 | -2.8
2016-01-16 15:00 |  | 2.075 | 1024.143 | -1.9 | -3.5 | -1.5
2016-01-16 16:00 |  | 1.2 | 1024.143 | -2.4 | -2.5 | -2.6667
2016-01-16 17:00 |  | 1.9 | 1023.8898 | -0.5 | -3 | -3.3667
2016-01-16 18:00 |  | 2.35 | 1023.8898 | -1.3 | -3.9 | -1.9
2016-01-16 19:00 |  | 2.675 | 1023.3832 | -0.7 | -3.2 | -3.6667
2016-01-16 20:00 |  | 2.5 | 1023.13 | -3.2 | -7 | -3.8
2016-01-16 21:00 |  | 1.775 | 1023.13 | -3.9 | -4 | -3.7
2016-01-16 22:00 |  | 0.625 | 1023.13 | -3.7 | -4.9 | -2.6667
2016-01-16 23:00 |  | 0.225 | 1023.13 | -3.5 | -3.4 | -4.6667
2016-01-17 |  | 0.075 | 1023.13 | -3.4 | -4.2 | -3.0333
2016-01-17 01:00 |  | 0.075 | 1023.13 | -3.3 | -2 | -4.6
2016-01-17 02:00 |  | 0.125 | 1023.13 | -4.1 | -2.9 | -2
2016-01-17 03:00 |  | 0.2 | 1022.117 | -3.8 | -2.1 | -3.4667
2016-01-17 04:00 |  | 0.275 | 1022.117 | -3.4 | -2.1 | -2.6333
2016-01-17 05:00 |  | 0.45 | 1022.117 | -4.1 | -2.7 | -2.3333
2016-01-17 06:00 |  | 0.35 | 1022.117 | -3.9 | -2.3 | -1.7333
2016-01-17 07:00 |  | 0.4 | 1022.117 | -6.7 | -3.5 | -3.5333
2016-01-17 08:00 |  | 0.5 | 1022.117 | -6 | -1.3 | -2
2016-01-17 09:00 |  | 1.025 | 1022.117 | -6.5 | -2.4 | -2.7667
2016-01-17 10:00 |  | 1.425 | 1022.117 | -7.2 | -3.7 | -3.6667
2016-01-17 11:00 |  | 2.25 | 1021.8637 | -8 | -3.8 | -2.6667
2016-01-17 12:00 |  | 2.55 | 1020.8507 | -7.5 | -4.5 | -3.1667
2016-01-17 13:00 |  | 2.3 | 1020.091 | -6.7 | -6.2 | -3.7667
2016-01-17 14:00 |  | 2.2 | 1019.078 | -8.3 | -3.4 | -4.0333
2016-01-17 15:00 |  | 2.1 | 1018.5715 | -6.1 | -2.9 | -3.6
2016-01-17 16:00 |  | 1.95 | 1018.065 | -6.1 | -1.3 | -4.4667
2016-01-17 17:00 |  | 2.15 | 1018.065 | -4.4 | -2.8 | -2.7333
2016-01-17 18:00 |  | 2.35 | 1017.052 | -6.4 | -4.9 | -4.5667
2016-01-17 19:00 |  | 2.6 | 1016.2922 | -4.5 | -4.1 | -5.3667
2016-01-17 20:00 |  | 2.8 | 1015.7858 | -5.5 | -4.1 | -4.6667
2016-01-17 21:00 |  | 2.9 | 1015.026 | -5.8 | -2.4 | -5.2333
2016-01-17 22:00 |  | 2.925 | 1014.013 | -6.3 | -2.9 | -3.5333
2016-01-17 23:00 |  | 2.95 | 1013.2532 | -5.9 | -1.7 | -2.8667
2016-01-18 |  | 2.825 | 1012.4935 | -7.1 | -4.4 | -5.1667
2016-01-18 01:00 |  | 2.925 | 1011.7337 | -7.6 | -2.6 | -3.7667
2016-01-18 02:00 |  | 2.95 | 1010.974 | -4 | -2.6 | -3.4333
2016-01-18 03:00 |  | 2.9 | 1009.961 | -4 | -4.2 | -5.4667
2016-01-18 04:00 |  | 3 | 1009.961 | -2.6 | -2.9 | -2.9333
2016-01-18 05:00 |  | 2.95 | 1008.948 | -2.9 | -3 | -4.4667
2016-01-18 06:00 |  | 2.725 | 1008.948 | -3.5 | -2.9 | -4.3667
2016-01-18 07:00 |  | 2.625 | 1008.948 | -3.7 | -4.4 | -2.1333
2016-01-18 08:00 |  | 2.75 | 1008.948 | -3.5 | 0.9 | -2.9667
2016-01-18 09:00 |  | 3.475 | 1008.948 | -3.8 | -1.2 | -1.425
2016-01-18 10:00 |  | 4.2 | 1008.948 | -4.9 | -4.6 | -3.3333
2016-01-18 11:00 |  | 5.2 | 1008.948 | -4.6 | -3.5 | -4.6667
2016-01-18 12:00 |  | 6.325 | 1008.6947 | -5.1 | -5 | -4.1667
2016-01-18 13:00 |  | 5.425 | 1007.935 | -5.4 | -2.9 | -5.45
2016-01-18 14:00 |  | 4.85 | 1007.935 | -3.5 | -2.2 | -4.275
2016-01-18 15:00 |  | 4.3 | 1008.4415 | -2.5 | -0.4 | -3.6
2016-01-18 16:00 |  | 3.175 | 1008.948 | -2 | -2.3 | -4.025
2016-01-18 17:00 |  | 2.35 | 1008.948 | -1.5 | -2.1 | -3.575
2016-01-18 18:00 |  | 1.65 | 1009.7078 | -3.6 | -2.2 | -3.225
2016-01-18 19:00 |  | 0.575 | 1009.961 | -5.4 | -2.3 | -3.275
2016-01-18 20:00 |  | -0.35 | 1009.961 | -4.1 | -3.8 | -4.4
2016-01-18 21:00 |  | -1.05 | 1010.4675 | -3.5 | -5.7 | -3.225
2016-01-18 22:00 |  | -1.025 | 1010.974 | -1.9 | -1.8 | -5.175
2016-01-18 23:00 |  | -1.55 | 1010.974 | -3.7 | -2 | -4.375
2016-01-19 |  | -2.05 | 1010.974 | -5.9 | -4.4 | -3.225
2016-01-19 01:00 |  | -2.4 | 1010.974 | -4.1 | -3.5 | -4.875
2016-01-19 02:00 |  | -2.775 | 1010.974 | -4 | -5.6 | -3.3
2016-01-19 03:00 |  | -3.125 | 1010.974 | -5.9 | -4.8 | -5.2
2016-01-19 04:00 |  | -3.35 | 1010.974 | -6.8 | -1.9 | -4.925
2016-01-19 05:00 |  | -3.25 | 1010.974 | -7.6 | -4 | -5.15
2016-01-19 06:00 |  | -2.2 | 1010.974 | -8.4 | -3.5 | -4.85
2016-01-19 07:00 |  | -1.625 | 1011.4805 | -7.5 | -3.1 | -3.7667
2016-01-19 08:00 |  | -1.025 | 1011.987 | -7.5 | -5.2 | -4.525
2016-01-19 09:00 |  | 0.15 | 1011.987 | -7.7 | -5.7 | -5.425
2016-01-19 10:00 |  | 1.7 | 1012.4935 | -6.2 |  | -4.25
2016-01-19 11:00 |  | 3.5 | 1011.987 | -19.2 |  | -6.525
2016-01-19 12:00 |  | 5.225 | 1011.987 | -6.7 |  | -6.35
2016-01-19 13:00 |  | 4.975 | 1011.987 | -6.6 |  | -8.075
2016-01-19 14:00 |  | 4.55 | 1011.7337 | -5.5 |  | -7.975
2016-01-19 15:00 |  | 5.325 | 1011.987 | -4.6 |  | -7.2
2016-01-19 16:00 |  | 4.025 | 1011.987 | -5.3 |  | -6.75
2016-01-19 17:00 |  | 4.1 | 1012.4935 | -4.5 |  | -6.425
2016-01-19 18:00 |  | 3.95 | 1013 | -6.4 |  | -7.075
2016-01-19 19:00 |  | 3.75 | 1013 | -6.2 |  | -7.4
2016-01-19 20:00 |  | 3.775 | 1013 | -5.2 |  | -8.075
2016-01-19 21:00 |  | 3.9 | 1013.5065 | -4.8 |  | -8.075
2016-01-19 22:00 |  | 3.725 | 1013.5065 | -4.9 |  | -8.3
2016-01-19 23:00 |  | 3.525 | 1014.013 | -6 |  | -9.325
2016-01-20 |  | 3.5 | 1014.013 | 0.4 |  | -8.75
2016-01-20 01:00 |  | 3.35 | 1014.013 | -4.6 |  | -9.25
2016-01-20 02:00 |  | 3.325 | 1014.013 | -4.7 |  | -7.775
2016-01-20 03:00 |  | 3.15 | 1014.013 | -4.9 |  | -7.975
2016-01-20 04:00 |  | 3.45 | 1014.013 | -6.4 |  | -7.875
2016-01-20 05:00 |  | 3.35 | 1014.013 | -5.7 |  | -7.85
2016-01-20 06:00 |  | 3.125 | 1014.013 | -5 |  | -6.575
2016-01-20 07:00 |  | 2.825 | 1014.7727 | -7.3 |  | -8.1
2016-01-20 08:00 |  | 3.075 | 1015.026 | -6.3 |  | -8.575
2016-01-20 09:00 |  | 3.25 | 1015.7858 | -7.6 |  | -8.6
2016-01-20 10:00 |  | 3.925 | 1016.039 | -7.7 |  | -8.875
2016-01-20 11:00 |  | 4.825 | 1015.7858 | -8.4 |  | -11.575
2016-01-20 12:00 |  | 7.975 | 1015.026 | -7.9 |  | -10.7
2016-01-20 13:00 |  | 10.5 | 1015.026 | -9.8 |  | -10.25
2016-01-20 14:00 |  | 5.4 | 1015.026 | -7.6 |  | -8.525
2016-01-20 15:00 |  | 4.1 | 1015.026 | -11.5 |  | -8.825
2016-01-20 16:00 |  | 2.1 | 1015.5325 | -9.4 |  | -8.525
2016-01-20 17:00 |  | 0.35 | 1016.039 | -9.8 |  | -7.35
2016-01-20 18:00 |  | -0.55 | 1016.039 | -13 |  | -9.625
2016-01-20 19:00 |  | -1.075 | 1016.039 | -9.1 |  | -11.475
2016-01-20 20:00 |  | -1.875 | 1017.052 | -8.2 |  | -10.525
2016-01-20 21:00 |  | -2.2 | 1017.052 | -8.6 |  | -9.6
2016-01-20 22:00 |  | -2.475 | 1017.052 | -8.5 |  | -11.625
2016-01-20 23:00 |  | -2.7 | 1017.052 | -9.1 |  | -9.375
2016-01-21 |  | -2.975 | 1016.5455 | -11.1 |  | -11.6
2016-01-21 01:00 |  | -2.775 | 1016.039 | -10 |  | -10.175
2016-01-21 02:00 |  | -0.875 | 1016.039 | -9.9 |  | -8.225
2016-01-21 03:00 |  | -0.875 | 1016.039 | -10.7 |  | -10.625
2016-01-21 04:00 |  | -0.8 | 1016.039 | -8 |  | -9.2
2016-01-21 05:00 |  | -0.5 | 1016.039 | -10.6 |  | -9.475
2016-01-21 06:00 |  | -0.15 | 1016.039 | -8.1 |  | -4.525
2016-01-21 07:00 |  | 0.7 | 1016.039 | -9.3 |  | -7.075
2016-01-21 08:00 |  | 1.4 | 1016.039 | -11 |  | -9.025
2016-01-21 09:00 |  | 2.075 | 1015.2793 | -12.2 |  | -9.5
2016-01-21 10:00 |  | 2.775 | 1015.026 | -12.8 |  | -7.9333
2016-01-21 11:00 |  | 3.925 | 1015.026 | -13.1 |  | -8.8
2016-01-21 12:00 |  | 5.05 | 1014.2663 | -11.9 |  | -7.075
2016-01-21 13:00 |  | 6.525 | 1014.013 | -10.5 |  | -7.975
2016-01-21 14:00 |  | 6.35 | 1013.7598 | -11.1 |  | -8.075
2016-01-21 15:00 |  | 6.075 | 1013 | -13.7 |  | -6.375
2016-01-21 16:00 |  | 6.1 | 1013 | -10.5 |  | -6.525
2016-01-21 17:00 |  | 6.175 | 1013 | -9.1 |  | -6.975
2016-01-21 18:00 |  | 6.025 | 1013.2532 | -8.2 |  | -6.2
2016-01-21 19:00 |  | 5.9 | 1013 | -9.8 |  | -5
2016-01-21 20:00 |  | 5.5 | 1013 | -7.2 |  | -4.625
2016-01-21 21:00 |  | 4.8 | 1013 | -9.5 |  | -5
2016-01-21 22:00 |  | 5.2 | 1013 | -9.6 |  | -3.8
2016-01-21 23:00 |  | 5.25 | 1012.2402 | -5.6 |  | -4.85
2016-01-22 |  | 5.6 | 1011.7337 | -6.9 |  | -4.025
2016-01-22 01:00 |  | 5.3 | 1010.974 | -6.3 |  | -5.125
2016-01-22 02:00 |  | 5.725 | 1010.4675 | -8.7 |  | -4.3
2016-01-22 03:00 |  | 5.975 | 1009.7078 | -5.4 |  | -3.875
2016-01-22 04:00 |  | 5.925 | 1008.6947 | -8 |  | -4.45
2016-01-22 05:00 |  | 6.1 | 1007.935 | -6 |  | -4.925
2016-01-22 06:00 |  | 6.3 | 1007.4285 | -5.4 |  | -4.2
2016-01-22 07:00 |  | 5.725 | 1006.922 | -4.1 |  | -4.325
2016-01-22 08:00 |  | 5.925 | 1006.922 | -4.5 | -1.2 | -3.375
2016-01-22 09:00 |  | 6.325 | 1005.909 | -4.3 | -2.3 | -3.725
2016-01-22 10:00 |  | 6.8 | 1005.909 | -4.8 | -2.7 | -3.45
2016-01-22 11:00 |  | 7.3 | 1005.909 | -5.5 | -0.4 | -3.15
2016-01-22 12:00 |  | 7.975 | 1005.909 | -4.6 | -1.4 | -1.9
2016-01-22 13:00 |  | 9.125 | 1005.909 | -3.1 | 6.5 | -2.475
2016-01-22 14:00 |  | 10.225 | 1006.6688 | -1.9 | -0.8 | -2.3
2016-01-22 15:00 |  | 9.625 | 1007.4285 | -3.7 | 2.3 | -2.075
2016-01-22 16:00 |  | 8.3 | 1008.4415 | -2.8 | -0.3 | -1.675
2016-01-22 17:00 |  | 7 | 1010.2142 | -4.1 | 0 | -0.1
2016-01-22 18:00 |  | 6.625 | 1011.2273 | -2.9 | -1.5 | -0.45
2016-01-22 19:00 |  | 6.375 | 1011.987 | -0.4 | -0.8 | -0.775
2016-01-22 20:00 |  | 6.15 | 1013 | -1.2 | 1.1 | -0.925
2016-01-22 21:00 |  | 5.825 | 1014.013 | -1.6 | -1.3 | -1
2016-01-22 22:00 |  | 5.4 | 1015.026 | -2.7 | -2.2 | -0.525
2016-01-22 23:00 |  | 4.525 | 1016.039 | -0.6 | 0.9 | 0.8
2016-01-23 |  | 4.975 | 1017.3053 | -2 | -0.8 | 0.525
2016-01-23 01:00 |  | 4.675 | 1018.3183 | -2.1 | 0.6 | 0.6
2016-01-23 02:00 |  | 4.675 | 1019.3312 | -1.3 | 0.7 | 0.5
2016-01-23 03:00 |  | 4.275 | 1020.091 | -1.8 | -1.5 | -0.625
2016-01-23 04:00 |  | 4.1 | 1020.8507 | -2 | -0.8 | -0.5
2016-01-23 05:00 |  | 4.25 | 1021.104 | -1.6 | 0.4 | -1.175
2016-01-23 06:00 |  | 3.875 | 1021.3573 | -1.5 | -5.6 | -0.6
2016-01-23 07:00 |  | 4.1 | 1022.6235 | 0.4 | 0.8 | -0.075
2016-01-23 08:00 |  | 4.25 | 1023.8898 | 0.9 | 0.4 | -1.65
2016-01-23 09:00 |  | 6.55 | 1023.8898 | 0.3 | -0.2 | -0.425
2016-01-23 10:00 |  | 9.25 | 1023.8898 | -1.9 | -2.2 | -0.6
2016-01-23 11:00 |  | 10.575 | 1023.8898 | -2.6 | 0 | -2.8
2016-01-23 12:00 |  | 10.975 | 1023.13 | 0 | -3.4 | -2.725
2016-01-23 13:00 |  | 10.425 | 1022.6235 | -2.7 | -3.5 | -3.4
2016-01-23 14:00 |  | 9.575 | 1022.117 | -4.7 | -3.9 | -3.725
2016-01-23 15:00 |  | 9 | 1021.6105 | -2.5 | -6.5 | -2.875
2016-01-23 16:00 |  | 8.825 | 1021.104 | -5.5 | -4.8 | -3.575
2016-01-23 17:00 |  | 8.85 | 1020.3442 | -1.2 | -5.3 | -3.65
2016-01-23 18:00 |  | 8.65 | 1020.091 | -3.9 | -2 | -4.125
2016-01-23 19:00 |  | 7.675 | 1019.5845 | -3.7 | -2.6 | -2.175
2016-01-23 20:00 |  | 7.8 | 1019.078 | -5.2 | -2.8 | -3.3
2016-01-23 21:00 |  | 8 | 1018.3183 | -3.6 | -1.6 | -1.95
2016-01-23 22:00 |  | 8.525 | 1018.065 | -3 | 0.3 | -1.925
2016-01-23 23:00 |  | 8.825 | 1018.065 | -3.9 | -3.2 | -1.675
2016-01-24 |  | 9.025 | 1018.065 | -3.3 | 0.5 | -1.875
2016-01-24 01:00 |  | 9.6 | 1017.8117 | -4.6 | -2.5 | -2.75
2016-01-24 02:00 |  | 10.2 | 1017.8117 | -4.8 | -3.9 | -2.75
2016-01-24 03:00 |  | 10.475 | 1017.3053 | -4.5 | -0.6 | -3.1
2016-01-24 04:00 |  | 10.875 | 1017.052 | -3.5 | -0.1 | -2.4
2016-01-24 05:00 |  | 11.6 | 1017.052 | -4.8 | -2.5 | -3.1
2016-01-24 06:00 |  | 11.875 | 1017.052 | -1.7 | -2 | -2.425
2016-01-24 07:00 |  | 11.975 | 1017.052 | -1.1 | -1.9 | -1.95
2016-01-24 08:00 |  | 12.425 | 1018.065 | -2.3 | -0.7 | -3.525
2016-01-24 09:00 |  | 13.05 | 1018.065 | -2.4 | -1.8 | -1.925
2016-01-24 10:00 |  | 13.4 | 1018.065 | 1 | -2.6 | -2.275
2016-01-24 11:00 |  | 13.675 | 1018.065 | -0.8 | -1.5 | -2.45
2016-01-24 12:00 |  | 14.05 | 1018.065 | -2.9 | -1.7 | -3.625
2016-01-24 13:00 |  | 14.8 | 1018.065 | -2.4 | -1.3 | -4.35
2016-01-24 14:00 |  | 14.375 | 1018.065 | -3.8 | -1.6 | -3.775
2016-01-24 15:00 |  | 13.4 | 1018.065 | -1.5 | -2.6 | -3.675
2016-01-24 16:00 |  | 13.15 | 1018.065 | -3.2 | -2 | -3.9
2016-01-24 17:00 |  | 13.475 | 1018.065 | -2.4 | -2.7 | -3.025
2016-01-24 18:00 |  | 13.425 | 1018.065 | -2.8 | -3.3 | -2.65
2016-01-24 19:00 |  | 12.925 | 1018.065 | -1.5 | -3.6 | -3.15
2016-01-24 20:00 |  | 12.5 | 1018.065 | -2.3 | -2.9 | -3.375
2016-01-24 21:00 |  | 12.45 | 1017.8117 | -5.6 | -4.6 | -3.45
2016-01-24 22:00 |  | 11.925 | 1017.052 | -2.4 | -2.6 | -3.55
2016-01-24 23:00 |  | 11.525 | 1017.052 | -5.5 | -3.5 | -4.325
2016-01-25 |  | 11.5 | 1016.039 | -3.7 | -4.2 | -4.95
2016-01-25 01:00 |  | 11.425 | 1015.5325 | -4.1 | -3.5 | -4.675
2016-01-25 02:00 |  | 11.275 | 1014.5195 | -2.6 | -3.5 | -4.1
2016-01-25 03:00 |  | 11.05 | 1014.013 | -5.8 | -3.9 | -4.7
2016-01-25 04:00 |  | 10.925 | 1013 | -3.2 | -4.1 | -3.95
2016-01-25 05:00 |  | 10.8 | 1011.7337 | -5.5 | -5.6 | -5.3
2016-01-25 06:00 |  | 10.425 | 1011.4805 | -6.6 | -1.3 | -3.55
2016-01-25 07:00 |  | 9.925 | 1010.974 | -5.5 | -1.2 | -3.575
2016-01-25 08:00 |  | 10.425 | 1010.2142 | -2.8 | -3.1 | -2.475
2016-01-25 09:00 |  | 10.825 | 1009.961 | -3.6 | -1 | -2.75
2016-01-25 10:00 |  | 11.475 | 1009.961 | -6 | -3.4 | -2.075
2016-01-25 11:00 |  | 12.7 | 1008.948 | -4.2 | -2.1 | -3.2
2016-01-25 12:00 |  | 12.875 | 1008.1883 | -4.7 | -3 | -4.125
2016-01-25 13:00 |  | 13.4 | 1007.1753 | -5.4 | -2.4 | -3.875
2016-01-25 14:00 |  | 13.6 | 1006.922 | -1.1 | -0.4 | -1.55
2016-01-25 15:00 |  | 13.65 | 1007.1753 | -3.3 | -1.3 | -1.55
2016-01-25 16:00 |  | 12.85 | 1007.6817 | -1.1 | -2 | -0.95
2016-01-25 17:00 |  | 11.95 | 1008.948 | 0.6 | 1.5 | 1.125
2016-01-25 18:00 |  | 11.125 | 1010.4675 | 0.7 | 2 | 2.325
2016-01-25 19:00 |  | 9.3 | 1013 | 1.9 | -1.9 | -1.625
2016-01-25 20:00 |  | 7.975 | 1013.7598 | -16.5 | 0.7 | -0.95
2016-01-25 21:00 |  | 7.1 | 1014.2663 | -0.3 | 0.9 | 0.625
2016-01-25 22:00 |  | 7.075 | 1015.026 | -1.9 | 1 | -1.6
2016-01-25 23:00 |  | 6.925 | 1015.026 | -1.3 | -1 | -2.225
2016-01-26 |  | 6.5 | 1015.026 | -3 | -2.2 | -1.975
2016-01-26 01:00 |  | 6.125 | 1014.2663 | -2.5 | -3.3 | -1.475
2016-01-26 02:00 |  | 6.275 | 1014.013 | -3.2 | -0.8 | -2.6
2016-01-26 03:00 |  | 5.975 | 1013 | -2.8 | -3.7 | -2.825
2016-01-26 04:00 |  | 6.65 | 1011.987 | -5 | -3 | -2.55
2016-01-26 05:00 |  | 7.25 | 1011.2273 | -4 | -1.5 | -4.525
2016-01-26 06:00 |  | 7.775 | 1008.948 | -5.1 | -3.5 | -3.75
2016-01-26 07:00 |  | 7.925 | 1007.6817 | -4.8 | -4.8 | -5.55
2016-01-26 08:00 |  | 8.825 | 1006.922 | -4.9 | -1.9 | -3.15
2016-01-26 09:00 |  | 8.9 | 1005.4025 | -6.2 | -2.3 | -3.2
2016-01-26 10:00 |  | 9.95 | 1004.3895 | -2.6 | -3.8 | -3.1
2016-01-26 11:00 |  | 10.125 | 1003.3765 | -4 | -3 | -2.525
2016-01-26 12:00 |  | 10.5 | 1002.1102 | -4.2 | -2.7 | -3.05
2016-01-26 13:00 |  | 11.1 | 1001.0973 | -3.6 | -2.8 | -2.35
2016-01-26 14:00 |  | 11.9 | 999.831 | -0.2 | -2.4 | -2.2
2016-01-26 15:00 |  | 11.875 | 999.831 | -1.3 | -1.9 | -1.8
2016-01-26 16:00 |  | 11.55 | 999.0712 | -0.3 | -3.2 | -1.075
2016-01-26 17:00 |  | 11.675 | 999.831 | 0.3 | -3.2 | -0.675
2016-01-26 18:00 |  | 11.725 | 1000.0842 | -0.3 | -1.5 | -0.875
2016-01-26 19:00 |  | 11.975 | 1000.844 | -2.4 | 0 | -0.175
2016-01-26 20:00 |  | 11.95 | 1000.844 | -2.5 | 0.2 | -2
2016-01-26 21:00 |  | 11.975 | 1000.844 | -1.1 | -2.8 | -2.65
2016-01-26 22:00 |  | 11.95 | 1000.0842 | -2.6 | -2.8 | -2.35
2016-01-26 23:00 |  | 12.125 | 999.5778 | -2.7 | -1.7 | -3.975
2016-01-27 |  | 12.1 | 998.818 | -3 | -5.2 | -2.45
2016-01-27 01:00 |  | 12.325 | 998.3115 | -4.2 | -1.6 | -3.1
2016-01-27 02:00 |  | 12.575 | 997.805 | -2.6 | -4 | -2.175
2016-01-27 03:00 |  | 12.75 | 997.2985 | -3.8 | -1.7 | -1.825
2016-01-27 04:00 |  | 12.8 | 996.792 | -3.9 | -2.7 | -2.875
2016-01-27 05:00 |  | 12.65 | 996.792 | -3.6 | -4.3 | -2.925
2016-01-27 06:00 |  | 12.225 | 996.792 | -2.8 | -2 | -2.075
2016-01-27 07:00 |  | 11.825 | 996.0322 | -0.9 | -5.7 | -2.175
2016-01-27 08:00 |  | 12.125 | 995.779 | -1.8 |  | -1.8
2016-01-27 09:00 |  | 13.425 | 995.5258 | -3.6 |  | -2.55
2016-01-27 10:00 |  | 14.2 | 995.0193 | -2.4 |  | -3.4
2016-01-27 11:00 |  | 14.625 | 994.766 | -2.6 |  | -2
2016-01-27 12:00 |  | 14.575 | 994.766 | 1.2 | -0.1 | -1.8667
2016-01-27 13:00 |  | 13.675 | 995.0193 | 3 | 0.5 | 0.76667
2016-01-27 14:00 |  | 13.575 | 995.779 | 2.5 | 2 | 0.4
2016-01-27 15:00 |  | 12.25 | 997.5517 | -0.2 | 4.3 | 1.1667
2016-01-27 16:00 |  | 10.125 | 999.831 |  | 3 | 0.5
2016-01-27 17:00 |  | 8.875 | 1001.3505 |  | 0.8 | 0.2
2016-01-27 18:00 |  | 8.375 | 1002.6168 |  | 0.2 | 0.066667
2016-01-27 19:00 |  | 6.85 | 1004.1363 |  | 0.7 | 0.76667
2016-01-27 20:00 |  | 6.2 | 1005.4025 |  | 1.7 | 0.86667
2016-01-27 21:00 |  | 4.575 | 1007.1753 |  | 0.8 | 1.2667
2016-01-27 22:00 |  | 3.675 | 1008.6947 |  | 0.6 | 0.46667
2016-01-27 23:00 |  | 3.125 | 1010.4675 |  | 0.7 | 1.2333
2016-01-28 |  | 2.75 | 1011.4805 |  | 0.2 | 0.16667
2016-01-28 01:00 |  | 2.275 | 1012.7468 |  | 0.4 | -0.8
2016-01-28 02:00 |  | 1.825 | 1013.7598 |  | 1.6 | 0.33333
2016-01-28 03:00 |  | 1.325 | 1014.2663 |  | 1.1 | 0.1
2016-01-28 04:00 |  | 1.4 | 1015.026 |  | -0.5 | 0.6
2016-01-28 05:00 |  | 1.35 | 1015.7858 |  | -0.1 | 0.73333
2016-01-28 06:00 |  | 1.425 | 1016.7988 |  | 0.5 | -0.63333
2016-01-28 07:00 |  | 1.475 | 1017.052 |  | -0.5 | -0.36667
2016-01-28 08:00 |  | 2.925 | 1017.3053 |  | -2.1 | 0.3
2016-01-28 09:00 |  | 6.475 | 1017.052 |  | 1 | -1.9333
2016-01-28 10:00 |  | 8.1 | 1017.052 |  | -1.2 | -0.43333
2016-01-28 11:00 |  | 10.55 | 1016.5455 |  | -2.4 | -0.8
2016-01-28 12:00 |  | 11.875 | 1016.039 | 0.1 | -0.5 | -1.3
2016-01-28 13:00 |  | 11.275 | 1015.2793 | -2.4 | -1.9 | -1.9333
2016-01-28 14:00 |  | 8.9 | 1015.026 | -5.3 | -1.8 | -1.4333
2016-01-28 15:00 |  | 8.55 | 1014.2663 | -1.6 | -0.9 | -1.5333
2016-01-28 16:00 |  | 7.925 | 1014.013 | -2.6 | -2.5 | -1.7
2016-01-28 17:00 |  | 7.875 | 1013.2532 | -0.9 | -1.4 | -3.1667
2016-01-28 18:00 |  | 7.975 | 1012.4935 | -1.6 | -0.5 | -1.8667
2016-01-28 19:00 |  | 8.125 | 1012.2402 | 0.9 | -1 | -0.7
2016-01-28 20:00 |  | 8.375 | 1011.987 | 0.1 | 0.2 | -0.46667
2016-01-28 21:00 |  | 8.525 | 1011.4805 | -2.6 | -2.9 | -0.3
2016-01-28 22:00 |  | 8.5 | 1010.974 | -1.1 | -1.4 | -0.66667
2016-01-28 23:00 |  | 8.45 | 1010.974 | -2.1 | -0.8 | -0.16667
2016-01-29 |  | 9.075 | 1010.2142 | -0.8 | -1 | -2.5
2016-01-29 01:00 |  | 9.675 | 1009.4545 | 0.4 | -1 | -2.0667
2016-01-29 02:00 |  | 9.925 | 1008.948 | -1.3 | -1.8 | -2.9667
2016-01-29 03:00 |  | 10.45 | 1007.935 | -2.8 | -2.1 | -2.2333
2016-01-29 04:00 |  | 10.85 | 1006.922 | 0.4 | -1.6 | -1.4667
2016-01-29 05:00 |  | 10.875 | 1006.6688 | -2.6 | 1.2 | -3.1
2016-01-29 06:00 |  | 10.4 | 1005.909 | -4 | -0.8 | -3.4667
2016-01-29 07:00 |  | 10.475 | 1005.6558 | 1.2 | -0.6 | -1.9667
2016-01-29 08:00 |  | 10.65 | 1005.909 | -1.7 | -1.8 | -0.56667
2016-01-29 09:00 |  | 11.425 | 1005.909 | 2.3 | -0.4 | 0.46667
2016-01-29 10:00 |  | 12.175 | 1005.909 | 1.6 | -1.8 | 0.65
2016-01-29 11:00 |  | 12.8 | 1005.909 | 0.3 | 0.4 | -1.35
2016-01-29 12:00 |  | 13.55 | 1005.909 | -2.3 | -0.6 | 2
2016-01-29 13:00 |  | 15.45 | 1005.909 | -0.5 | 0.8 | -0.9
2016-01-29 14:00 |  | 13.55 | 1005.909 | -2.8 | -2.1 | -3.05
2016-01-29 15:00 |  | 12.7 | 1005.909 | -0.1 | 0.7 | -1.7333
2016-01-29 16:00 |  | 11.2 | 1005.909 | 0.6 | 0.1 | -1.7
2016-01-29 17:00 |  | 10.6 | 1005.1493 | -0.3 | -2 | -2.3333
2016-01-29 18:00 |  | 9.925 | 1004.896 | -1.1 | -1.8 | -0.56667
2016-01-29 19:00 |  | 9.425 | 1003.883 | -1.6 | -5.8 | -2.5667
2016-01-29 20:00 |  | 9.175 | 1003.3765 | -2.6 | -3.3 | -3.5333
2016-01-29 21:00 |  | 9.175 | 1002.1102 | -2.5 | -3.7 | -1.9667
2016-01-29 22:00 |  | 9.175 | 1001.3505 | -1.3 | -0.8 | -2.6333
2016-01-29 23:00 |  | 8.825 | 1000.844 | 0.3 | -2.6 | -2.8
2016-01-30 |  | 8.375 | 1000.0842 | 1.1 | -2.2 | -3.0333
2016-01-30 01:00 |  | 7.7 | 999.831 | 0.3 | 0.4 | -3.0667
2016-01-30 02:00 |  | 6.725 | 999.831 | 1.8 | -2.8 | -2.8667
2016-01-30 03:00 |  | 5.925 | 999.0712 | -0.1 | -3.3 | -3.5667
2016-01-30 04:00 |  | 5.875 | 999.831 | 1.4 | -1.2 | -2.1667
2016-01-30 05:00 |  | 5.275 | 1000.3375 | 2.1 | 0.9 | -1.8667
2016-01-30 06:00 |  | 4.35 | 1000.844 | 0.1 | 0.8 | -2.1
2016-01-30 07:00 |  | 4.975 | 1001.0973 | -0.8 | 0 | -0.26667
2016-01-30 08:00 |  | 4.575 | 1001.857 | 2.7 | -1.9 | 1.0667
2016-01-30 09:00 |  | 5.5 | 1001.857 | -0.1 | -1.4 | -0.6
2016-01-30 10:00 |  | 6.8 | 1002.1102 | 0.9 | -1.1 | -2.8667
2016-01-30 11:00 |  | 8.05 | 1001.857 | -0.2 | -0.5 | -2.7667
2016-01-30 12:00 |  | 9 | 1001.857 | 4.1 | -2.7 | -1.7667
2016-01-30 13:00 |  | 8.875 | 1001.0973 | 1.2 | -0.6 | -1
2016-01-30 14:00 |  | 6.8 | 1001.857 | -2.7 | 1.5 | -0.5
2016-01-30 15:00 |  | 6.575 | 1001.857 | 1.9 | -3.1 | -0.9
2016-01-30 16:00 |  | 4.925 | 1002.87 | 1.6 | -0.7 | -1.1667
2016-01-30 17:00 |  | 3.975 | 1002.87 | -0.3 | 1.1 | -0.86667
2016-01-30 18:00 |  | 3.6 | 1002.87 | -0.4 | -1.6 | -0.13333
2016-01-30 19:00 |  | 3.375 | 1003.1232 | 0.7 | 1 | 0.33333
2016-01-30 20:00 |  | 3.325 | 1003.883 | 1.2 | 0 | -0.23333
2016-01-30 21:00 |  | 3.375 | 1004.1363 | 0.8 | -1.6 | -0.96667
2016-01-30 22:00 |  | 2.575 | 1003.883 | 0.6 | 0.7 | -0.73333
2016-01-30 23:00 |  | 1.925 | 1004.3895 | 1.5 | -1.7 | -1.2
2016-01-31 |  | 2.175 | 1004.896 | 2.5 | -1.5 | -0.36667
2016-01-31 01:00 |  | 3 | 1004.6427 | -2.4 | -1.6 | -1.7667
2016-01-31 02:00 |  | 3.375 | 1004.3895 | -1.4 | -3.3 | -3.7667
2016-01-31 03:00 |  | 3.6 | 1003.3765 | -1.9 | -2.4 | -0.86667
2016-01-31 04:00 |  | 3.575 | 1002.87 | -3.1 | -3.1 | -0.36667
2016-01-31 05:00 |  | 3.825 | 1002.1102 | -1.1 | -1.2 | -0.96667
2016-01-31 06:00 |  | 3.825 | 1001.857 | 2 | -0.4 | -1.6333
2016-01-31 07:00 |  | 4.075 | 1001.3505 | -8 | -1.3 | -2.1
2016-01-31 08:00 |  | 4.375 | 1000.5907 | -2.7 | -4.4 | -2.3
2016-01-31 09:00 |  | 4.65 | 999.3245 | -3.2 | -3.8 | -2.8667
2016-01-31 10:00 |  | 5.15 | 998.0583 | -0.4 | -4.1 | -1.8
2016-01-31 11:00 |  | 6.375 | 997.5517 | -1.7 | -1.3 | -0.86667
2016-01-31 12:00 |  | 8.575 | 996.792 | -0.3 | 0.3 | -0.86667
2016-01-31 13:00 |  | 10.6 | 996.792 | -0.2 | -3.1 | -0.56667
2016-01-31 14:00 |  | 11.3 | 997.0453 | -0.5 | -0.2 | -0.56667
2016-01-31 15:00 |  | 11.725 | 997.805 | -2.2 | 1.4 | 0.033333
2016-01-31 16:00 |  | 11.85 | 998.5648 | 0 | -1.7 | -1.2333
2016-01-31 17:00 |  | 12.275 | 999.0712 | -0.5 | 0.1 | -0.4
2016-01-31 18:00 |  | 12.475 | 999.831 | -1.7 | -0.1 | -1.6667
2016-01-31 19:00 |  | 12.75 | 1000.3375 | -0.7 | -1.5 | -0.66667
2016-01-31 20:00 |  | 13.1 | 1001.0973 | 0.1 | -0.4 | -0.4
2016-01-31 21:00 |  | 13.025 | 1002.1102 | -0.3 | 0.7 | -0.16667
2016-01-31 22:00 |  | 12.9 | 1002.87 | -1.7 | -2.2 | 0.43333
2016-01-31 23:00 |  | 12.95 | 1003.6297 | -1.8 | -0.7 | -0.6
2016-02-01 |  | 13.1 | 1003.883 | -0.8 | -1.3 | -1.1333
2016-02-01 01:00 |  | 13.1 | 1004.896 | 0.3 | 0.6 | -1.8667
2016-02-01 02:00 |  | 13.05 | 1004.896 | -1.4 | 0.7 | -0.5
2016-02-01 03:00 |  | 12.25 | 1004.896 | -1.1 | -0.9 | -0.6
2016-02-01 04:00 |  | 11.7 | 1004.896 | -3.5 | -1.5 | -3.9333
2016-02-01 05:00 |  | 11.075 | 1004.6427 | -3.8 | -2.1 | -3.2667
2016-02-01 06:00 |  | 10.7 | 1003.883 | -3.1 | -1.1 | -0.66667
2016-02-01 07:00 |  | 10.85 | 1004.6427 | -2.1 | -2.8 | -0.43333
2016-02-01 08:00 |  | 11.3 | 1004.1363 | -2.8 | -1 | 0.3
2016-02-01 09:00 |  | 11.75 | 1003.883 | -4.8 | -3.4 | -1.3667
2016-02-01 10:00 |  | 12.35 | 1003.883 | -2.4 | 0.8 | -1.1333
2016-02-01 11:00 |  | 13.9 | 1003.883 | -0.2 | 0.8 | -1.4
2016-02-01 12:00 |  | 14.35 | 1003.3765 | 0.2 | -2.2 | -1.6
2016-02-01 13:00 |  | 14.75 | 1002.87 | -1.1 | -0.5 | -1.3
2016-02-01 14:00 |  | 12.95 | 1003.883 | -0.4 | -0.4 | -2.7333
2016-02-01 15:00 |  | 12.425 | 1003.883 | -2.1 | -3.9 | -1.0333
2016-02-01 16:00 |  | 11.525 | 1003.883 | -1.4 | -1.7 | -1.1333
2016-02-01 17:00 |  | 10.725 | 1004.896 | -1.3 | 1.5 | 1.8504e-17
2016-02-01 18:00 |  | 10.3 | 1004.896 | -1 | -1.7 | -2.8333
2016-02-01 19:00 |  | 9.425 | 1005.909 | 0.7 | -3.1 | 0.2
2016-02-01 20:00 |  | 8.95 | 1005.909 | -1.4 | -0.5 | -1.2333
2016-02-01 21:00 |  | 8.425 | 1005.909 | 0.3 | -1.8 | 1.0333
2016-02-01 22:00 |  | 7.875 | 1005.909 | 0.1 | -2.5 | -2.7667
2016-02-01 23:00 |  | 7.775 | 1005.909 | -0.7 | -1 | 0.033333
2016-02-02 |  | 7.025 | 1005.909 | -1.1 | -1.1 | -2.3667
2016-02-02 01:00 |  | 7.15 | 1006.1622 | -2 | -0.7 | -1.8
2016-02-02 02:00 |  | 6.975 | 1005.909 | -0.7 | -3.3 | -0.66667
2016-02-02 03:00 |  | 7.2 | 1005.909 | -0.3 | -1.1 | -1.6
2016-02-02 04:00 |  | 6.5 | 1005.909 | 0.6 | 0.3 | -1.1333
2016-02-02 05:00 |  | 6.325 | 1005.6558 | 0 | -0.4 | -2.0667
2016-02-02 06:00 |  | 6.55 | 1004.896 | 2.4 | 0.3 | -0.86667
2016-02-02 07:00 |  | 6.4 | 1005.6558 | 0.5 | -1.2 | 0.76667
2016-02-02 08:00 |  | 6.475 | 1005.909 | 1.3 | -1.2 | 1
2016-02-02 09:00 |  | 7.25 | 1005.909 | -1.2 | -1.4 | -0.26667
2016-02-02 10:00 |  | 8.5 | 1005.909 | -1.5 | -2.1 | -1.65
2016-02-02 11:00 |  | 9.875 | 1005.1493 | -1.2 | -0.9 | -0.26667
2016-02-02 12:00 |  | 12.25 | 1004.896 | 0.6 | -0.1 | -0.46667
2016-02-02 13:00 |  | 9.85 | 1005.1493 | 1.1 | -0.3 | -0.66667
2016-02-02 14:00 |  | 8.675 | 1005.909 | -2.3 | -1 | -0.9
2016-02-02 15:00 |  | 7.95 | 1006.6688 | 0.2 | 0.5 | -0.56667
2016-02-02 16:00 |  | 7.125 | 1006.922 | -0.7 | -0.2 | -2.3
2016-02-02 17:00 |  | 6.85 | 1007.935 | 1.5 | -1.9 | -1.8
2016-02-02 18:00 |  | 5.825 | 1008.4415 | 1.8 | 0 | -0.9
2016-02-02 19:00 |  | 4.3 | 1008.948 | 0.8 | -1.4 | -1.0667
2016-02-02 20:00 |  | 3.45 | 1009.4545 | 0.7 | -0.5 | -0.43333
2016-02-02 21:00 |  | 3.45 | 1009.961 | -0.9 | -0.8 | -0.36667
2016-02-02 22:00 |  | 3.65 | 1009.961 | -0.8 | -2.3 | -1.5333
2016-02-02 23:00 |  | 2.75 | 1010.4675 | -1.7 | -1.6 | -1.3
2016-02-03 |  | 1.975 | 1010.974 | -0.4 | -0.4 | -1
2016-02-03 01:00 |  | 1.375 | 1010.974 | -1.9 | -1.7 | -1.9
2016-02-03 02:00 |  | 1.2 | 1010.974 | 1.5 | -0.2 | -2.2
2016-02-03 03:00 |  | 1.5 | 1009.961 | 0 | -4.1 | -2.2667
2016-02-03 04:00 |  | 1.775 | 1009.961 | -0.8 | -1.8 | -1.1333
2016-02-03 05:00 |  | 1.95 | 1009.961 | -0.3 | 1.3 | -1.1667
2016-02-03 06:00 |  | 2.9 | 1009.961 | 2.2 | 1.4 | 0.33333
2016-02-03 07:00 |  | 3 | 1010.2142 | 2.4 | 1.2 | 1.3333
2016-02-03 08:00 |  | 3.8 | 1011.2273 | 4.2 | 3 | 1.0333
2016-02-03 09:00 |  | 4.825 | 1012.7468 | 4.4 | 1.4 | 1.7
2016-02-03 10:00 |  | 7.175 | 1013.7598 | 4.9 | 2.2 | 1.9333
2016-02-03 11:00 |  | 8.4 | 1014.2663 | 1 | 1.6 | 2.1333
2016-02-03 12:00 |  | 11.25 | 1015.2793 | 3.3 | 0 | 1.1667
2016-02-03 13:00 |  | 9.1 | 1016.039 | 0.6 | 0 | 0.7
2016-02-03 14:00 |  | 8.3 | 1017.052 | 1.6 | 0.8 | 0.2
2016-02-03 15:00 |  | 6.875 | 1018.3183 | 1.7 | 0.9 | 1
2016-02-03 16:00 |  | 5.725 | 1019.078 | 1.8 | -1.2 | -0.33333
2016-02-03 17:00 |  | 5.075 | 1020.091 | 2.5 | 0.1 | -0.5
2016-02-03 18:00 |  | 4.475 | 1020.8507 | -0.9 | -1.7 | -0.53333
2016-02-03 19:00 |  | 3.15 | 1021.3573 | -3.3 | 1 | -0.16667
2016-02-03 20:00 |  | 3.25 | 1021.6105 | -0.3 | -0.8 | -1.2667
2016-02-03 21:00 |  | 3.325 | 1021.6105 | -1.8 | -2 | -0.9
2016-02-03 22:00 |  | 3.275 | 1021.104 | -0.7 | -2.5 | -2.3667
2016-02-03 23:00 |  | 3.7 | 1021.104 | -1.6 | -0.8 | -1.2667
2016-02-04 |  | 4.175 | 1019.8378 | -3.2 | -3.3 | -4.0333
2016-02-04 01:00 |  | 4.625 | 1018.5715 | -5.1 | -3.8 | -3.9333
2016-02-04 02:00 |  | 4.5 | 1017.052 | -4.9 | -3.1 | -3.8333
2016-02-04 03:00 |  | 4.45 | 1015.5325 | -4.5 | -2.2 | -2.8
2016-02-04 04:00 |  | 5.5 | 1015.026 | -4 | -0.2 | -1.6333
2016-02-04 05:00 |  | 6.475 | 1014.5195 | -0.4 | -0.3 | 0.4
2016-02-04 06:00 |  | 7.1 | 1014.5195 | 0.4 | -3.1 | -0.36667
2016-02-04 07:00 |  | 7.775 | 1015.026 | -0.5 | 2.4 | 0.96667
2016-02-04 08:00 |  | 8.9 | 1015.7858 | 0.5 | 0.3 | 1
2016-02-04 09:00 |  | 9.6 | 1016.5455 | -0.9 | -2.7 | 0.63333
2016-02-04 10:00 |  | 9.925 | 1017.052 | 2.4 | -1.6 | 0.43333
2016-02-04 11:00 |  | 10.175 | 1017.8117 | -0.3 | -1.5 | -0.6
2016-02-04 12:00 |  | 11.375 | 1018.065 | -2.7 | -0.3 | -1.5
2016-02-04 13:00 |  | 13.375 | 1018.065 | -1.2 | -0.9 | -0.93333
2016-02-04 14:00 |  | 12.275 | 1018.065 | -1.9 | -1.4 | -1.0667
2016-02-04 15:00 |  | 12.2 | 1018.3183 | -1.2 | -3.5 | 0.16667
2016-02-04 16:00 |  | 11.325 | 1019.078 | -2 | -1.3 | -0.4
2016-02-04 17:00 |  | 10.625 | 1019.078 | -1.3 | 1 | -0.2
2016-02-04 18:00 |  | 10.3 | 1019.078 | -2.9 | -2.7 | -1.6667
2016-02-04 19:00 |  | 10.1 | 1019.078 | -3.7 | -1.8 | -1.6333
2016-02-04 20:00 |  | 10.1 | 1018.8247 | -3 | -2.3 | -2.7333
2016-02-04 21:00 |  | 10.325 | 1018.065 | -4 | -1.7 | -2.1667
2016-02-04 22:00 |  | 10.3 | 1018.065 | -3.9 | -2.3 | -1.9333
2016-02-04 23:00 |  | 9.6 | 1017.5585 | -3.3 | -2.8 | -1.9
2016-02-05 |  | 8.55 | 1017.052 | -3.8 | -3.3 | -2.6667
2016-02-05 01:00 |  | 8.15 | 1016.7988 | -3.6 | -2.8 | -3.6333
2016-02-05 02:00 |  | 8.05 | 1016.039 | -3 | -2.4 | -1.7667
2016-02-05 03:00 |  | 8.525 | 1015.2793 | -5.2 | -3 | -2.3
2016-02-05 04:00 |  | 8.5 | 1014.5195 | -4.9 | -3.5 | -1.5667
2016-02-05 05:00 |  | 8.425 | 1013.5065 | -3.7 | -3.3 | -2.6333
2016-02-05 06:00 |  | 8.65 | 1013 | -1.4 | -2.1 | -2.0333
2016-02-05 07:00 |  | 9 | 1012.7468 | -2.1 | -4.1 | -2.5333
2016-02-05 08:00 |  | 9.25 | 1011.987 | -1.3 | -1.7 | -1.9
2016-02-05 09:00 |  | 10.05 | 1011.4805 | -2.8 | -3.3 | -1.9
2016-02-05 10:00 |  | 10.725 | 1010.974 | -1.9 | -1.1 | -1.6333
2016-02-05 11:00 |  | 10.825 | 1010.2142 | -5.2 | -2.9 | -2.4333
2016-02-05 12:00 |  | 11.1 | 1008.6947 | -3.5 | -3.4 | -3
2016-02-05 13:00 |  | 12.4 | 1007.4285 | -3.5 | -0.8 | -3.5
2016-02-05 14:00 |  | 10.725 | 1006.4155 | -3.4 | -3.1 | -2.9333
2016-02-05 15:00 |  | 10.8 | 1005.1493 | -1.8 | -1.4 | -2.4333
2016-02-05 16:00 |  | 10.4 | 1004.1363 | -5.5 | -3.3 | -2.8333
2016-02-05 17:00 |  | 10.05 | 1003.1232 | -3.6 | -6.1 | -2.4667
2016-02-05 18:00 |  | 9.7 | 1002.6168 | -4.2 | -4.2 | -2.3667
2016-02-05 19:00 |  | 9.75 | 1001.3505 | -4.8 | -4.7 | -2.4667
2016-02-05 20:00 |  | 9.65 | 1000.844 | -3.1 | -2.8 | -1.0333
2016-02-05 21:00 |  | 9.575 | 999.831 | 0.3 | -1.1 | -1.1
2016-02-05 22:00 |  | 8.575 | 999.831 | -2.4 | -2.8 | -0.96667
2016-02-05 23:00 |  | 8.4 | 999.831 | -1.4 | 0.8 | -0.4
2016-02-06 |  | 8.1 | 999.831 | -3 | -3.6 | -2.4
2016-02-06 01:00 |  | 8.05 | 998.818 | -6.6 | -1.7 | -1.1667
2016-02-06 02:00 |  | 7.475 | 998.5648 | -8.6 | -5.4 | -3.8
2016-02-06 03:00 |  | 7.15 | 997.2985 | -3.3 | -3.2 | -3.7
2016-02-06 04:00 |  | 6.975 | 996.5388 | -3.5 | -3.6 | -19.5333
2016-02-06 05:00 |  | 7.425 | 995.2725 | -4.6 | -5.9 | -2.2
2016-02-06 06:00 |  | 7.85 | 994.0063 | -7.6 | -5 | -3.5333
2016-02-06 07:00 |  | 8.775 | 992.9932 | -7.4 | -4.8 | -3.5
2016-02-06 08:00 |  | 8.75 | 991.727 | -8.5 | -4.9 | -3.4667
2016-02-06 09:00 |  | 9.125 | 990.2075 | -8.1 | -6.7 | -3
2016-02-06 10:00 |  | 9.525 | 988.4348 | -3.5 | -7.7 | -4.4
2016-02-06 11:00 |  | 9.75 | 987.1685 | -6.3 | -4.3 | -4.6333
2016-02-06 12:00 |  | 9.95 | 985.1425 | -7.9 | -3.8 | -5.3
2016-02-06 13:00 |  | 9.825 | 984.1295 | -7.8 | -1.4 | -2.8333
2016-02-06 14:00 |  | 9.35 | 982.8632 | -3.7 | -5.1 | -3.3667
2016-02-06 15:00 |  | 9.225 | 981.3438 | -4.9 | -3 | -3.2667
2016-02-06 16:00 |  | 9.2 | 980.584 | -3.1 | -6.7 | -3.6333
2016-02-06 17:00 |  | 8.75 | 979.571 | -4.5 | -2.3 | -2.5333
2016-02-06 18:00 |  | 8.625 | 978.8112 | -2.4 | -2.7 | -2.0667
2016-02-06 19:00 |  | 8.375 | 977.7983 | -4.2 | -2.3 | -2.0333
2016-02-06 20:00 |  | 7.9 | 977.545 | -2.5 | -1.9 | -0.93333
2016-02-06 21:00 |  | 7.225 | 977.7983 | 0.3 | -3.7 | -1.8667
2016-02-06 22:00 |  | 5.55 | 978.8112 | -1.7 | -2 | -2.1
2016-02-06 23:00 |  | 5.35 | 979.571 | -1 | -2 | -0.4
2016-02-07 |  | 4.775 | 979.571 | -1.9 | -1.1 | -0.63333
2016-02-07 01:00 |  | 4.3 | 980.584 | -1.6 | -0.2 | 0.23333
2016-02-07 02:00 |  | 4.225 | 981.0905 | -3.3 | -1 | -0.96667
2016-02-07 03:00 |  | 3.875 | 981.597 | -3.1 | -0.5 | 0.2
2016-02-07 04:00 |  | 3.325 | 982.1035 | 0.8 | -2.7 | 0.23333
2016-02-07 05:00 |  | 3.225 | 982.61 | -0.2 | -0.1 | -1.1667
2016-02-07 06:00 |  | 3.325 | 982.61 | -0.2 | -0.5 | 0.23333
2016-02-07 07:00 |  | 3.575 | 983.3697 | -3.6 | -1.5 | 0.56667
2016-02-07 08:00 |  | 4.85 | 983.623 | -3.2 | 0 | 0.33333
2016-02-07 09:00 |  | 5.85 | 983.8763 | -3.2 | 1.1 | 0.9
2016-02-07 10:00 |  | 7.2 | 984.636 | -0.4 | 0.9 | 0.93333
2016-02-07 11:00 |  | 8.625 | 984.8892 | 0.8 | -1.4 | 0.76667
2016-02-07 12:00 |  | 9.9 | 984.636 | -2.3 | -1.4 | 0.16667
2016-02-07 13:00 |  | 9.45 | 984.8892 | -2.3 | -1.8 | -0.8
2016-02-07 14:00 |  | 7.85 | 984.636 | -2 | -3.5 | -0.96667
2016-02-07 15:00 |  | 7.6 | 984.636 | -3.4 | -2.8 | -1.9
2016-02-07 16:00 |  | 6.375 | 983.623 | -3.7 | -2.7 | -2.1
2016-02-07 17:00 |  | 5.825 | 982.61 | -5.4 | -5.7 | -2.8333
2016-02-07 18:00 |  | 5.95 | 980.8373 | -6 | -4.3 | -4.3667
2016-02-07 19:00 |  | 5.675 | 978.3048 | -1.1 | -6.1 | -2.7667
2016-02-07 20:00 |  | 6.525 | 976.2787 | -0.2 | -4.4 | -4.3667
2016-02-07 21:00 |  | 7.6 | 974.506 | -2.1 | -3.5 | -0.43333
2016-02-07 22:00 |  | 6.775 | 974.506 | -3.5 | -5.2 | -1
2016-02-07 23:00 |  | 5.75 | 973.493 | -2.3 | -3.2 | -1.6667
2016-02-08 |  | 6 | 973.493 | -3.4 | -2.7 | -1.8333
2016-02-08 01:00 |  | 5.325 | 973.493 | -0.5 | -3.8 | -1.4667
2016-02-08 02:00 |  | 5.15 | 973.493 | -6.2 | -2.6 | -0.3
2016-02-08 03:00 |  | 5.175 | 973.493 | -3.8 | -2.8 | -2.3
2016-02-08 04:00 |  | 5 | 972.48 | 0.5 | -2.4 | -0.8
2016-02-08 05:00 |  | 5.025 | 972.48 | -1.3 | -1.8 | -0.16667
2016-02-08 06:00 |  | 5.15 | 972.48 | -0.4 | -2.5 | 0.3
2016-02-08 07:00 |  | 5.7 | 971.467 | -0.7 | -2.7 | -1.1
2016-02-08 08:00 |  | 6.625 | 971.467 | 0.9 | -1.4 | -2.2
2016-02-08 09:00 |  | 6.3 | 970.454 | 2.3 | -2.5 | 1.0333
2016-02-08 10:00 |  | 6.425 | 970.454 | 3.5 | 0.9 | -0.36667
2016-02-08 11:00 |  | 6.55 | 971.467 | -1.2 | 0.5 | 2.2
2016-02-08 12:00 |  | 7.7 | 971.9735 | 0.1 | 1.7 | 0.43333
2016-02-08 13:00 |  | 8.1 | 972.9865 | 1.1 | -0.6 | 1.2
2016-02-08 14:00 |  | 8.325 | 973.7463 | 3.2 | -0.5 | 0.73333
2016-02-08 15:00 |  | 7.65 | 975.0125 | 0.2 | 1.6 | 2.8667
2016-02-08 16:00 |  | 6.975 | 977.0385 | 3.3 | 4.4 | 2.9667
2016-02-08 17:00 |  | 7 | 979.0645 | 5.3 | 2.5 | 3.2
2016-02-08 18:00 |  | 7.3 | 980.8373 | 4.1 | 0.6 | 1.7667
2016-02-08 19:00 |  | 7.25 | 982.1035 | 0.4 | 0.1 | 1.3667
2016-02-08 20:00 |  | 6.675 | 982.8632 | -1 | 0.2 | 0.9
2016-02-08 21:00 |  | 5.875 | 983.623 | 0.3 | -0.2 | 2
2016-02-08 22:00 |  | 5.35 | 984.1295 | 4.2 | 1.4 | -0.16667
2016-02-08 23:00 |  | 4.5 | 984.636 | 2.7 | -1.4 | 0.16667
2016-02-09 |  | 4.35 | 984.636 | 0.8 | -2 | 0.73333
2016-02-09 01:00 |  | 4.275 | 984.636 | -0.3 | -3.3 | -1.35
2016-02-09 02:00 |  | 3.675 | 983.623 | -1 | -1.9 | 1.0333
2016-02-09 03:00 |  | 3 | 983.3697 | -0.1 | -3.3 | -1.1333
2016-02-09 04:00 |  | 2.425 | 982.1035 | -2.2 | -3.2 | -1.5
2016-02-09 05:00 |  | 2.225 | 981.597 | -3.5 | -2.9 | -1.4
2016-02-09 06:00 |  | 2.175 | 981.0905 | -3.4 | -3.6 | -0.5
2016-02-09 07:00 |  | 2.175 | 980.584 | -0.5 | -2 | -2
2016-02-09 08:00 |  | 2.55 | 980.0775 | 1.2 | -2.4 | -1.1
2016-02-09 09:00 |  | 6.525 | 979.3178 | 0.3 | -0.6 | -1.7667
2016-02-09 10:00 |  | 5.925 | 978.558 | 1.1 | -1.8 | -1.3
2016-02-09 11:00 |  | 8.95 | 978.558 | 1.2 | -1.5 | -0.66667
2016-02-09 12:00 |  | 11.05 | 977.7983 | -2.6 | -2.9 | -1.4667
2016-02-09 13:00 |  | 10.6 | 977.545 | -1.9 | -1 | -0.96667
2016-02-09 14:00 |  | 7.725 | 977.545 | -1.2 | -1 | -2.0667
2016-02-09 15:00 |  | 6.7 | 977.545 | -3.6 | -0.3 | -0.1
2016-02-09 16:00 |  | 5.5 | 977.545 | -1.2 | -0.2 | -0.066667
2016-02-09 17:00 |  | 4.8 | 978.558 | 3.4 | -0.1 | 1.1
2016-02-09 18:00 |  | 3.8 | 979.3178 | 3.5 | -0.4 | -0.1
2016-02-09 19:00 |  | 3.9 | 979.571 | -3 | -2.3 | 0.8
2016-02-09 20:00 |  | 3.75 | 980.3307 | -2.7 | 0.1 | 0.53333
2016-02-09 21:00 |  | 3.1 | 980.584 | 0.1 | -0.8 | -0.23333
2016-02-09 22:00 |  | 3 | 981.597 | 0 | 0.2 | 0.86667
2016-02-09 23:00 |  | 3.65 | 982.1035 | 1.9 | 2.9 | 0.93333
2016-02-10 |  | 3.525 | 982.8632 | 2.6 | 0.9 | 0.4
2016-02-10 01:00 |  | 4.325 | 983.623 | -1.4 | 0.3 | 0.93333
2016-02-10 02:00 |  | 4.45 | 984.1295 | -2 | -0.6 | 1.1333
2016-02-10 03:00 |  | 4.475 | 984.636 | -0.9 | 0.9 | 0.33333
2016-02-10 04:00 |  | 3.9 | 985.1425 | -0.5 | 0.3 | 1.1333
2016-02-10 05:00 |  | 4.275 | 985.9022 | 0.5 | -0.2 | 1.3333
2016-02-10 06:00 |  | 4.175 | 986.9153 | 2.2 | -0.7 | 0.16667
2016-02-10 07:00 |  | 4.225 | 987.9283 | 2.9 | 0.7 | 1.6667
2016-02-10 08:00 |  | 5.3 | 988.688 | -0.4 | 0.8 | 0.66667
2016-02-10 09:00 |  | 8.35 | 989.701 | 1.2 | -0.1 | 0.4
2016-02-10 10:00 |  | 8.425 | 990.4607 | 2.3 | 1.5 | -0.066667
2016-02-10 11:00 |  | 10.1 | 990.714 | 2.2 | -0.6 | -0.6
2016-02-10 12:00 |  | 10.875 | 991.4737 | -0.2 | -1.2 | -0.6
2016-02-10 13:00 |  | 12.8 | 991.727 | 1.4 | -0.5 | -0.26667
2016-02-10 14:00 |  | 9.05 | 992.2335 | -1.4 | 0.9 | 0.033333
2016-02-10 15:00 |  | 6.95 | 992.9932 | -1.1 | 0.2 | 0.5
2016-02-10 16:00 |  | 5.6 | 993.753 | -0.3 | -0.2 | 0.13333
2016-02-10 17:00 |  | 4.3 | 994.766 | 0.5 | 0.4 | 0.6
2016-02-10 18:00 |  | 3.2 | 995.779 | -1.1 | -1.6 | 0.066667
2016-02-10 19:00 |  | 2.275 | 996.2855 | -1.1 | -0.3 | 0.5
2016-02-10 20:00 |  | 1.55 | 996.792 | 1.3 | -0.5 | -0.3
2016-02-10 21:00 |  | 1.125 | 997.5517 | 0.2 | -2 | -0.033333
2016-02-10 22:00 |  | 1.2 | 997.805 | -0.5 | -3.2 | -1.9333
2016-02-10 23:00 |  | 0.75 | 997.805 | -0.2 | -2.9 | -0.7
2016-02-11 |  | 0.35 | 997.805 | 0.8 | -2.2 | -0.3
2016-02-11 01:00 |  | -0.6 | 998.818 | -1 | -3.1 | -1.0667
2016-02-11 02:00 |  | -0.65 | 998.818 | -0.9 | -1.8 | -1.1667
2016-02-11 03:00 |  | 0.4 | 998.818 | -3.5 | -2.5 | -2.3
2016-02-11 04:00 |  | 0.1 | 998.818 | -0.8 | -1.1 | -2
2016-02-11 05:00 |  | -0.1 | 998.818 | -2.4 | -1.5 | -1.5667
2016-02-11 06:00 |  | 0.225 | 998.818 | -3.1 | -2.8 | -0.63333
2016-02-11 07:00 |  | -0.025 | 998.818 | -2.3 | -2.7 | -0.86667
2016-02-11 08:00 |  | 2.125 | 998.818 | -3.9 | -1.4 | -2.2
2016-02-11 09:00 |  | 7.425 | 998.818 | -2 | -2.1 | -1.1667
2016-02-11 10:00 |  | 6.2 | 998.818 | -2 | -2.8 | -0.25
2016-02-11 11:00 |  | 8.075 | 998.818 | -2.8 | -2.3 | -3.525
2016-02-11 12:00 |  | 13.825 | 997.805 | -2.6 | -1.9 | -2.775
2016-02-11 13:00 |  | 15.275 | 996.792 | -5.2 | -5 | -2.475
2016-02-11 14:00 |  | 9.85 | 996.792 | -2.2 | -5.1 | -2.575
2016-02-11 15:00 |  | 7.725 | 996.792 | -3.5 | -2 | -1.525
2016-02-11 16:00 |  | 6.2 | 996.792 | -2 | -0.1 | -1.675
2016-02-11 17:00 |  | 4.075 | 996.792 | -2.8 | -2 | -1.475
2016-02-11 18:00 |  | 2.85 | 996.792 | -3.5 | -0.8 | -1.8
2016-02-11 19:00 |  | 1.525 | 996.5388 | -4.6 | -2.9 | -2.675
2016-02-11 20:00 |  | 0.925 | 995.779 | -6.8 | -2 | -2.675
2016-02-11 21:00 |  | 2.975 | 995.779 | -5.6 | -3.2 | -2.575
2016-02-11 22:00 |  | 2.4 | 994.766 | -6.7 | -4.3 | -3.375
2016-02-11 23:00 |  | 0.75 | 993.753 | -6.4 | -1.1 | -3
2016-02-12 |  | 1.475 | 993.753 | -5.3 | -4 | -3.925
2016-02-12 01:00 |  | 2.75 | 992.9932 | -6.3 | -3.1 | -3.525
2016-02-12 02:00 |  | 2.6 | 992.74 | -6.2 | -2.4 | -3.275
2016-02-12 03:00 |  | 1.25 | 991.9802 | -5.1 | -5.4 | -4.525
2016-02-12 04:00 |  | 0 | 991.727 | -4.6 | -4.1 | -4.9
2016-02-12 05:00 |  | -0.55 | 991.2205 | -5.4 | -5.7 | -5.425
2016-02-12 06:00 |  | 0.275 | 990.714 | -5.7 | -7 | -5.925
2016-02-12 07:00 |  | 1.475 | 990.714 | -5.9 | -4.4 | -5.7
2016-02-12 08:00 |  | 2.35 | 990.714 | -4.9 | -4.8 | -5.1
2016-02-12 09:00 |  | 2.7 | 990.714 | -7.2 | -5 | -3.975
2016-02-12 10:00 |  | 4.125 | 990.714 | -6.8 | -3.8 | -4.575
2016-02-12 11:00 |  | 6.925 | 989.701 | -5.6 | -4.6 | -4.825
2016-02-12 12:00 |  | 8.4 | 989.4478 | -7.5 | -4.6 | -3.525
2016-02-12 13:00 |  | 10.4 | 988.688 | -7.2 | -5.9 | -3.75
2016-02-12 14:00 |  | 8.95 | 988.9412 | -8.5 | -3.8 | -2.05
2016-02-12 15:00 |  | 7.375 | 989.701 | -7.4 | -3.9 | -2.325
2016-02-12 16:00 |  | 5.975 | 989.701 | -7.5 | -3.5 | -3.05
2016-02-12 17:00 |  | 5.35 | 990.4607 | -3.8 | -2.7 | -3.3
2016-02-12 18:00 |  | 4.7 | 990.714 | -4.3 | -3.1 | -3.45
2016-02-12 19:00 |  | 3.875 | 990.714 | -4.2 | -5.2 | -3.675
2016-02-12 20:00 |  | 2.275 | 990.9673 | -4.7 | -5.5 | -4.725
2016-02-12 21:00 |  | 0.8 | 990.714 | -4.1 | -5.2 | -5.525
2016-02-12 22:00 |  | 0.3 | 990.2075 | -5.7 | -6 | -4.875
2016-02-12 23:00 |  | 0.15 | 989.701 | -6.9 | -3.6 | -5.3
2016-02-13 |  | 2.25 | 989.1945 |  |  | -5.25
2016-02-13 01:00 |  | 1.65 | 987.9283 | -6.9 | -5.9 | -7.6
2016-02-13 02:00 |  | 0.35 | 987.1685 | -5.7 | -7 | -6.725
2016-02-13 03:00 |  | -0.175 | 986.662 | -8.5 | -8.4 | -5.9667
2016-02-13 04:00 |  | -0.125 | 985.649 |  |  | -7.25
2016-02-13 05:00 |  | 0.625 | 985.1425 | -7 | -9.5 | -7.1
2016-02-13 06:00 |  | 1.175 | 984.1295 | -8.1 | -8.6 | -7.025
2016-02-13 07:00 |  | 2.1 | 983.623 |  |  | -10.9
2016-02-13 08:00 |  | 2.75 | 982.8632 | -6.2 | -8.7 | -8.425
2016-02-13 09:00 |  | 3.8 | 982.3568 | -6.2 | -9.5 | -8.325
2016-02-13 10:00 |  | 5.15 | 982.3568 | -6.6 | -8.8 | -7.475
2016-02-13 11:00 |  | 5.8 | 981.597 | -5.5 | -9.2 | -6.5667
2016-02-13 12:00 |  | 6.1 | 981.597
2016-02-13 13:00 |  | 5.9 | 980.584 | -6.2 | -8.9 | -5.6333
2016-02-13 14:00 |  | 5.575 | 981.0905 | -8.1 | -5.7 | -4.55
2016-02-13 15:00 |  | 4.85 | 981.597 | -4.8 | -4.6 | -4.2
2016-02-13 16:00 |  | 4.5 | 982.61 | -1.3 | -6.4 | -3.275
2016-02-13 17:00 |  | 4.05 | 982.8632 | -0.8 | -5.2 | -4
2016-02-13 18:00 |  | 3.825 | 983.623 | -0.6 | -3.3 | -3.375
2016-02-13 19:00 |  | 3.7 | 983.623 | -1.7 | -4 | -2.75
2016-02-13 20:00 |  | 3.125 | 983.623 | -3.3 | -3.8 | -2.95
2016-02-13 21:00 |  | 2.475 | 984.3827 | -3.3 | -3.9 | -3.125
2016-02-13 22:00 |  | 1.7 | 984.636 |  |  | -2.35
2016-02-13 23:00 |  | 0.925 | 984.636 | -2.1 | -1 | -1.925
2016-02-14 |  | 1.5 | 984.636 | -3.1 | -3.7 | -3.1
2016-02-14 01:00 |  | 1.8 | 985.1425 | -1.9 | -3.2 | -2.075
2016-02-14 02:00 |  | 2 | 985.649 | -1.8 | -3.1 | -2.15
2016-02-14 03:00 |  | 1.675 | 985.649 | -2.2 | -2.7 | -2.075
2016-02-14 04:00 |  | 1.45 | 986.4088 | -0.2 | -1.2 | -1.575
2016-02-14 05:00 |  | 1.65 | 987.1685 | -0.5 | -0.8 | -0.45
2016-02-14 06:00 |  | 0.95 | 987.9283 | -0.2 | -1.5 | -0.225
2016-02-14 07:00 |  | 1.325 | 989.1945 | 0.8 | -0.4 | 0.4
2016-02-14 08:00 |  | 2.5 | 990.4607 | -1.1 | -0.3 | 0.275
2016-02-14 09:00 |  | 3.825 | 991.4737 | 0 | -0.4 | -0.025
2016-02-14 10:00 |  | 4.95 | 992.4868 | 1 | -1 | -0.85
2016-02-14 11:00 |  | 6.325 | 993.753 | -1.7 | 0.1 | 0.475
2016-02-14 12:00 |  | 8.25 | 994.5127 | 1.6 | -1.1 | -1.175
2016-02-14 13:00 |  | 7.825 | 995.2725 | 2.3 | -0.1 | 0.775
2016-02-14 14:00 |  | 7.675 | 996.0322 | 0.5 | -0.6 | 1.6
2016-02-14 15:00 |  | 5.15 | 997.2985 | 0.4 | 1.1 | 1.575
2016-02-14 16:00 |  | 4.3 | 999.0712 | -1.5 | 2.4 | 0.725
2016-02-14 17:00 |  | 2.2 | 1000.844 | 0.6 | -0.3 | 2.125
2016-02-14 18:00 |  | 1.1 | 1002.3635 | 1.2 | 0.6 | 1.375
2016-02-14 19:00 |  | 0.75 | 1003.6297 | 1.1 | -0.5 | 0.95
2016-02-14 20:00 |  | 0.525 | 1005.1493 | 2 | 0 | 0.475
2016-02-14 21:00 |  | 0.125 | 1006.1622 | 0.5 | 0 | 0.875
2016-02-14 22:00 |  | -0.1 | 1007.6817 | 0.9 | 0.8 | 1.25
2016-02-14 23:00 |  | 0.05 | 1009.2012 | 2.2 | 0.1 | 1.225
2016-02-15 |  | 0.3 | 1010.4675 | 1.6 | 0 | 0.8
2016-02-15 01:00 |  | -0.2 | 1011.7337 | 1.7 | -0.5 | -0.575
2016-02-15 02:00 |  | -0.425 | 1013 | 0.7 | -0.6 | 1.425
2016-02-15 03:00 |  | 0.125 | 1014.013 | -0.9 | 1.4 | -0.1
2016-02-15 04:00 |  | -0.025 | 1015.026 | -0.5 | 0.7 | -0.05
2016-02-15 05:00 |  | 0.675 | 1016.039 | -0.2 | -0.2 | 1.325
2016-02-15 06:00 |  | 0.3 | 1017.5585 | 0.4 | -0.4 | 0.95
2016-02-15 07:00 |  | 0.1 | 1018.8247 | 2.1 | 0.4 | 0.75
2016-02-15 08:00 |  | 4.2 | 1020.091 | 2.5 | 1.1 | 0.675
2016-02-15 09:00 |  | 7.4 | 1021.104 | 2.1 | 0.7 | 1.7
2016-02-15 10:00 |  | 5.475 | 1021.8637 | 4.9 | 1 | 0.55
2016-02-15 11:00 |  | 7.1 | 1022.117 | 2.9 | 0.2 | 0.625
2016-02-15 12:00 |  | 8.6 | 1023.13 | 2 | 0.5 | 0.575
2016-02-15 13:00 |  | 8.025 | 1023.3832 | 1.4 | -1 | 1.25
2016-02-15 14:00 |  | 6.675 | 1024.143 | 1.6 | -1.4 | -1.075
2016-02-15 15:00 |  | 5.35 | 1024.3963 | 1 | 0.3 | -0.05
2016-02-15 16:00 |  | 4.45 | 1025.4092 | 2.2 | 1.9 | 0.75
2016-02-15 17:00 |  | 4.05 | 1026.9288 | 0.9 | -0.1 | 0.05
2016-02-15 18:00 |  | 3.625 | 1027.9417 | -0.8 | -0.4 | 0.2
2016-02-15 19:00 |  | 2.4 | 1028.9548 | 0.4 | -1.2 | -0.675
2016-02-15 20:00 |  | 1.6 | 1029.208 | -0.1 | -1 | -1.95
2016-02-15 21:00 |  | 0.45 | 1030.221 | -3.1 | -2.2 | -2.75
2016-02-15 22:00 |  | -0.475 | 1030.221 | -4.1 | -4.1 | -3.775
2016-02-15 23:00 |  | -1.85 | 1030.9807 | -3.4 | -7.6 | -2.675
2016-02-16 |  | -2.5 | 1030.4742 | -3.2 | -4.9 | -3.725
2016-02-16 01:00 |  | -2.875 | 1031.234 | -3 | -4.5 | -4.25
2016-02-16 02:00 |  | -3 | 1031.234 | -4.4 | -3.9 | -3.475
2016-02-16 03:00 |  | -3.325 | 1031.234 | -3 | -6.2 | -3.575
2016-02-16 04:00 |  | -3.325 | 1030.7275 | -3.7 | -4.5 | -4.625
2016-02-16 05:00 |  | -3.675 | 1031.234 | -6.2 | -9.2 | -4.375
2016-02-16 06:00 |  | -3.5 | 1030.221 | -5.1 | -7.5 | -5.5
2016-02-16 07:00 |  | -2.725 | 1030.4742 | -2.7 | -7.9 | -5.05
2016-02-16 08:00 |  | 3.05 | 1030.221 | -5.2 | -5 | -5.925
2016-02-16 09:00 |  | 8.575 | 1029.7145 | -4.3 | -6.2 | -5.4333
2016-02-16 10:00 |  | 6.15 | 1029.208 | -0.4 | -4.9 | -4.3
2016-02-16 11:00 |  | 8.325 | 1028.195 | -5.5 | -4.7 | -4.9333
2016-02-16 12:00 |  | 11.375 | 1026.9288 | -6.4 | -3 | -7.2
2016-02-16 13:00 |  | 11.4 | 1025.6625 | -7.4 | -5 | -6.2
2016-02-16 14:00 |  | 8.6 | 1024.143 | -6.1 | -5.3 | -5.6
2016-02-16 15:00 |  | 6.875 | 1024.143 | -4.1 | -4.6 | -4.225
2016-02-16 16:00 |  | 5.85 | 1023.3832 | -3.7 | -5.4 | -3.425
2016-02-16 17:00 |  | 5.225 | 1023.6365 | -4.6 | -9.5 | -3.6
2016-02-16 18:00 |  | 5.1 | 1023.13 | -6.2 | -5.6 | -3.175
2016-02-16 19:00 |  | 5.15 | 1022.117 | -7.7 | -5 | -4.3
2016-02-16 20:00 |  | 4.95 | 1021.8637 | -7.7 | -4.2 | -4.325
2016-02-16 21:00 |  | 4.975 | 1021.104 | -2.9 | -6.2 | -3.975
2016-02-16 22:00 |  | 4.575 | 1020.091 | -4.2 | -4.2 | -4.275
2016-02-16 23:00 |  | 4.55 | 1019.078 | -4.7 | -2.6 | -4.05
2016-02-17 |  | 4.5 | 1018.3183 | -5.5 | -5.7 | -3.675
2016-02-17 01:00 |  | 4.225 | 1017.052 | -3.9 | -4.1 | -3.125
2016-02-17 02:00 |  | 4.225 | 1016.039 | -1.6 | -3.4 | -3.625
2016-02-17 03:00 |  | 4.325 | 1015.2793 | -2.1 | -3.1 | -3.4
2016-02-17 04:00 |  | 4.275 | 1014.013 | -1.9 | -4.8 | -3.875
2016-02-17 05:00 |  | 4.325 | 1013 | -4.3 | -3.2 | -3.3
2016-02-17 06:00 |  | 4.4 | 1012.2402 | -5.7 | -3.5 | -3.6
2016-02-17 07:00 |  | 3.7 | 1011.987 | -5 | -3.1 | -3.175
2016-02-17 08:00 |  | 3.775 | 1010.974 | -2.9 | -4.7 | -2.25
2016-02-17 09:00 |  | 3.725 | 1010.4675 | -3.4 | -4.9 | -2.15
2016-02-17 10:00 |  | 3.9 | 1009.7078 | -2.7 | -3.1 | -2.65
2016-02-17 11:00 |  | 3.875 | 1008.6947 | -1.8 | -4 | -3.475
2016-02-17 12:00 |  | 4.225 | 1007.6817 | -1.6 | -4.3 | -3.075
2016-02-17 13:00 |  | 4.35 | 1006.922 | -3.1 | -3.3 | -3.275
2016-02-17 14:00 |  | 4.6 | 1005.909 | -0.7 | -2.9 | -3.575
2016-02-17 15:00 |  | 4.45 | 1005.4025 | 0.1 | -4.7 | -2.425
2016-02-17 16:00 |  | 4.4 | 1004.896 | -1.4 | -3.4 | -3.275
2016-02-17 17:00 |  | 4.5 | 1004.896 | -2.3 | -4.6 | -2.7
2016-02-17 18:00 |  | 4.525 | 1004.896 | 0.8 | -3.6 | -3.825
2016-02-17 19:00 |  | 4.475 | 1004.896 | -1.3 | -2.2 | -3.5
2016-02-17 20:00 |  | 3.475 | 1004.896 | -2.7 | -3.3 | -3.1
2016-02-17 21:00 |  | 3.025 | 1004.896 | -1 | -5 | -3.975
2016-02-17 22:00 |  | 3.125 | 1004.896 | -0.2 | -5.9 | -3.725
2016-02-17 23:00 |  | 3 | 1004.896 | 1 | -5.4 | -2.625
2016-02-18 |  | 3.05 | 1004.896 | 0 | -6.9 | -3.825
2016-02-18 01:00 |  | 3.4 | 1004.896 | -0.4 | -7.5 | -3.45
2016-02-18 02:00 |  | 3.375 | 1004.896 | -2.1 | -5.3 | -4.775
2016-02-18 03:00 |  | 2.775 | 1005.909 | -2.6 | -2.8 | -4.7
2016-02-18 04:00 |  | 1.925 | 1005.909 | -1.6 | -5.1 | -3.5
2016-02-18 05:00 |  | 1.375 | 1005.909 | -2.6 | -6.5 | -3.975
2016-02-18 06:00 |  | 0.575 | 1006.922 | -1.1 | -3.7 | -3.1
2016-02-18 07:00 |  | 0.05 | 1007.935 | -2.6 | -1.8 | -3.1
2016-02-18 08:00 |  | 4.75 | 1008.948 | -0.7 | -0.6 | -2.325
2016-02-18 09:00 |  | 10.475 | 1008.948 | -0.3 | -3.5 | -3.125
2016-02-18 10:00 |  | 8.775 | 1008.948 | 1.2 | -2.5 | -3.7
2016-02-18 11:00 |  | 9.8 | 1009.2012 | -0.8 | -1.4 | -1.75
2016-02-18 12:00 |  | 13.725 | 1008.948 | -3.3 | 0 | -3.175
2016-02-18 13:00 |  | 13.25 | 1008.948 | -3.8 | -0.1 | -2.25
2016-02-18 14:00 |  | 11 | 1008.948 | -1.8 | -2.2 | -2.875
2016-02-18 15:00 |  | 7.25 | 1009.2012 | -1.8 | -1.6 | -0.675
2016-02-18 16:00 |  | 5.8 | 1009.961 | -1.9 | -1.8 | -1.525
2016-02-18 17:00 |  | 4.6 | 1009.961 | -2.7 | -4.4 | -0.525
2016-02-18 18:00 |  | 3.325 | 1010.974 | -3.2 | -1.9 | -1.525
2016-02-18 19:00 |  | 2.5 | 1010.974 | -4 | -0.5 | -2.65
2016-02-18 20:00 |  | 1.625 | 1011.4805 | -1.7 | -2.5 | -1.7
2016-02-18 21:00 |  | 0.75 | 1011.987 | -0.8 | -1.3 | -2.7
2016-02-18 22:00 |  | 0.25 | 1011.987 | -2.9 | -3.9 | -1.725
2016-02-18 23:00 |  | 0.225 | 1011.987 | -2.2 | -2.8 | -2.475
2016-02-19 |  | -0.875 | 1011.987 | -2.1 | -1.1 | -1.3
2016-02-19 01:00 |  | -1.1 | 1011.987 | -4.3 | -2.4 | -1.975
2016-02-19 02:00 |  | -1.275 | 1011.987 | -3.8 | -4.8 | -2.45
2016-02-19 03:00 |  | -1 | 1011.987 | -4.4 | -3.3 | -2.775
2016-02-19 04:00 |  | -1.025 | 1011.7337 | -3.6 | -1.6 | -1.525
2016-02-19 05:00 |  | -0.375 | 1011.4805 | -4.2 | -3.7 | -3.125
2016-02-19 06:00 |  | -0.4 | 1010.974 | -3.6 | -3.6 | -2.2
2016-02-19 07:00 |  | 1.45 | 1010.974 | -1.9 | -4.5 | -3.225
2016-02-19 08:00 |  | 6.675 | 1010.974 | -3.7 | -2.3 | -1.95
2016-02-19 09:00 |  | 9.975 | 1010.974 | -4.2 | -1.6 | -2.725
2016-02-19 10:00 |  | 8.4 | 1009.961 | -4.4 | -3.8 | -2.825
2016-02-19 11:00 |  | 10.125 | 1009.2012 | -5.4 | -3 | -1.8
2016-02-19 12:00 |  | 11.975 | 1007.935 | -2.2 | -1.5 | -2.375
2016-02-19 13:00 |  | 10.2 | 1006.6688 | -2.8 | -4.3 | -3.3
2016-02-19 14:00 |  | 9.7 | 1005.909 | -2.7 | -2.7 | -3.375
2016-02-19 15:00 |  | 8.9 | 1004.6427 | -5.5 | -6.4 | -2.125
2016-02-19 16:00 |  | 7.8 | 1003.3765 | -5 | -3.7 | -2.275
2016-02-19 17:00 |  | 7.925 | 1002.1102 | -1.6 | -4.2 | -3.075
2016-02-19 18:00 |  | 8.2 | 1001.857 | -1.9 | -2.5 | -1.35
2016-02-19 19:00 |  | 8 | 1001.6037 | -3.4 | -4.5 | -0.625
2016-02-19 20:00 |  | 7.85 | 1000.5907 | -2.1 | -4.9 | -2.35
2016-02-19 21:00 |  | 8.3 | 999.831 | -1.7 | -4.6 | -1.075
2016-02-19 22:00 |  | 8.45 | 1000.0842 | 2.2 | -1.6 | -0.675
2016-02-19 23:00 |  | 8.35 | 999.831 | -4.9 | -3.4 | -2.95
2016-02-20 |  | 8.275 | 999.831 | -5.9 | -2.2 | -2.4
2016-02-20 01:00 |  | 8.275 | 1000.0842 | -1.8 | 1 | -0.925
2016-02-20 02:00 |  | 8.25 | 1000.0842 | -2.6 | -1.7 | -1.725
2016-02-20 03:00 |  | 7.475 | 1000.3375 | -0.9 | -0.7 | -1
2016-02-20 04:00 |  | 8.075 | 1000.844 | 2.1 | -3.6 | -0.75
2016-02-20 05:00 |  | 8 | 1000.844 | -1.9 | -1.1 | -1.45
2016-02-20 06:00 |  | 7.65 | 1000.844 | 0.7 | -0.7 | -1.2
2016-02-20 07:00 |  | 7.675 | 1001.857 | 1 | -1.1 | -0.925
2016-02-20 08:00 |  | 9.2 | 1001.857 | 0.3 | -1.1 | -0.85
2016-02-20 09:00 |  | 10.525 | 1001.857 | 0.1 | -2.1 | -1.275
2016-02-20 10:00 |  | 10.85 | 1001.857 | -1.6 | -0.6 | -0.5
2016-02-20 11:00 |  | 10.625 | 1001.6037 | -2.7 | -1.2 | -2.975
2016-02-20 12:00 |  | 9.325 | 1000.3375 | -2.2 | -3.7 | -1
2016-02-20 13:00 |  | 9.9 | 999.3245 | -1.7 | 0.2 | -1.85
2016-02-20 14:00 |  | 11 | 998.0583 | -3.7 | -2.4 | -2.925
2016-02-20 15:00 |  | 12.475 | 997.2985 | -4.8 | -1.3 | -2.725
2016-02-20 16:00 |  | 12.225 | 996.792 | -2.8 | -0.7 | -0.675
2016-02-20 17:00 |  | 12.05 | 997.2985 | -0.3 | -0.6 | -0.225
2016-02-20 18:00 |  | 12 | 997.805 | -1.1 | 1.1 | -1.8
2016-02-20 19:00 |  | 12.225 | 998.5648 | -1.9 | 3.3 | -1.675
2016-02-20 20:00 |  | 11.675 | 999.3245 | -0.9 | 0.5 | -0.275
2016-02-20 21:00 |  | 10.4 | 1000.0842 | 0.8 | -1.2 | 0.625
2016-02-20 22:00 |  | 11.175 | 1000.844 | 3.3 | -2.4 | -0.675
2016-02-20 23:00 |  | 10.8 | 1001.0973 | 1.9 | -0.8 | -0.75
2016-02-21 |  | 11.175 | 1001.6037 | -2.8 | 2.6 | -1.775
2016-02-21 01:00 |  | 11.55 | 1001.857 | 0.5 | -0.3 | -1.175
2016-02-21 02:00 |  | 11.85 | 1001.857 | -2.2 | -1.7 | -1.55
2016-02-21 03:00 |  | 11.825 | 1001.6037 | 0 | 0 | -2.55
2016-02-21 04:00 |  | 11.55 | 1000.844 | -0.9 | -1.9 | -2.275
2016-02-21 05:00 |  | 10.45 | 1000.844 | -1.9 | -1.3 | -1.85
2016-02-21 06:00 |  | 10.425 | 1000.844 | -1.2 | -0.7 | -2.725
2016-02-21 07:00 |  | 10.8 | 1000.5907 | -2.4 | -0.9 | -2.625
2016-02-21 08:00 |  | 11.45 | 999.831 | -4 | -1.4 | -2.3
2016-02-21 09:00 |  | 11.725 | 999.831 | -1.5 | -2 | -1.85
2016-02-21 10:00 |  | 12.675 | 999.831 | -3.9 | -0.5 | -2.575
2016-02-21 11:00 |  | 13.95 | 999.5778 | -2 | -2.8 | -0.575
2016-02-21 12:00 |  | 15.85 | 998.5648 | -3.9 | -0.7 | -4.225
2016-02-21 13:00 |  | 16.3 | 997.805 | -1.6 | -0.1 | -2.5
2016-02-21 14:00 |  | 16.2 | 997.805 | -2.3 | -1 | -1.95
2016-02-21 15:00 |  | 15.025 | 997.805 | -5.4 | -1.4 | -2.05
2016-02-21 16:00 |  | 13.4 | 996.792 | -1.4 | -1.4 | -1.8
2016-02-21 17:00 |  | 12.15 | 996.792 | -2.9 | -1.7 | -2.075
2016-02-21 18:00 |  | 12.05 | 997.5517 | -1.1 | -0.4 | -2.5
2016-02-21 19:00 |  | 12.125 | 997.805 | -6 | -0.4 | -0.325
2016-02-21 20:00 |  | 12 | 997.805 | -1.8 | -2.1 | -2.025
2016-02-21 21:00 |  | 11.95 | 997.805 | -2.7 | -0.3 | -1.175
2016-02-21 22:00 |  | 11.85 | 998.3115 | -3.2 | -0.4 | -1.75
2016-02-21 23:00 |  | 10.05 | 998.3115 | -2.3 | 1.2 | -1.075
2016-02-22 |  | 7.325 | 999.831 | -3.3 | -0.9 | -0.7
2016-02-22 01:00 |  | 6.925 | 1000.3375 | -0.9 | -3 | 0.275
2016-02-22 02:00 |  | 6.575 | 1000.844 | -0.8 | 1.1 | -0.675
2016-02-22 03:00 |  | 6.325 | 1000.844 | -2.6 | -1.9 | -1.225
2016-02-22 04:00 |  | 5.975 | 1001.0973 | 0.8 | -0.9 | -1.9
2016-02-22 05:00 |  | 5.775 | 1001.857 | -2.5 | -0.3 | -0.05
2016-02-22 06:00 |  | 5.525 | 1001.857 | -1.4 | -0.6 | -0.9
2016-02-22 07:00 |  | 5.55 | 1002.3635 | -0.9 | -1.9 | -1.175
2016-02-22 08:00 |  | 6.35 | 1002.87 | -0.3 | -1.6 | -0.575
2016-02-22 09:00 |  | 7.2 | 1002.87 | 1.8 | -1.1 | -0.8
2016-02-22 10:00 |  | 7.8 | 1003.1232 | 0.4 | -2 | 0.05
2016-02-22 11:00 |  | 9.325 | 1002.87 | -2 | 0.7 | -2
2016-02-22 12:00 |  | 11.575 | 1002.87 | -2.7 | -2.1 | -2
2016-02-22 13:00 |  | 12.4 | 1002.87 | 1.7 | -1.9 | -0.7
2016-02-22 14:00 |  | 10.375 | 1002.87 | -1 | -0.9 | -0.65
2016-02-22 15:00 |  | 7.95 | 1002.87 | -2.1 | -0.8 | -0.075
2016-02-22 16:00 |  | 6.8 | 1003.6297 | 1.5 | -1.1 | 0.1
2016-02-22 17:00 |  | 5.475 | 1004.3895 | 0.2 | 1.2 | 1.2
2016-02-22 18:00 |  | 4.45 | 1004.896 | -0.7 | 0.2 | -0.5
2016-02-22 19:00 |  | 4.125 | 1005.6558 | -0.2 | 0.2 | -0.26667
2016-02-22 20:00 |  | 5.025 | 1005.909 | -0.7 | 0.6 | -0.53333
2016-02-22 21:00 |  | 4.9 | 1005.909 | 1.7 | 0.2 | 0.43333
2016-02-22 22:00 |  | 3.95 | 1005.909 | 0.8 | 0 | -0.4
2016-02-22 23:00 |  | 3.1 | 1006.922 | -0.4 | -1.1 | -0.46667
2016-02-23 |  | 2.1 | 1006.922 | -2.2 | 0.6 | -0.4
2016-02-23 01:00 |  | 1.95 | 1007.4285 | 0.4 | -0.2 | 0.36667
2016-02-23 02:00 |  | 2.725 | 1007.935 | 1 | 0 | -0.66667
2016-02-23 03:00 |  | 2.3 | 1007.935 | -2.7 | -0.7 | 0.6
2016-02-23 04:00 |  | 2.15 | 1007.935 | -1.9 | 0.1 | -0.86667
2016-02-23 05:00 |  | 2.625 | 1008.948 | -2.3 | 0.3 | -0.033333
2016-02-23 06:00 |  | 2.85 | 1009.2012 | -0.2 | -0.6 | -0.33333
2016-02-23 07:00 |  | 3.05 | 1010.2142 | 0.3 | 2 | 0.23333
2016-02-23 08:00 |  | 5.35 | 1010.974 | 0.1 | 2.2 | 0.63333
2016-02-23 09:00 |  | 8.5 | 1011.987 | 1.6 | 2.3 | 0.1
2016-02-23 10:00 |  | 8.825 | 1012.2402 | 3.4 | -1.6 | 0.033333
2016-02-23 11:00 |  | 12.225 | 1013 | 0.4 | 0 | -1.0333
2016-02-23 12:00 |  | 13.975 | 1013 | -2.2 | -1.9 | -1.3333
2016-02-23 13:00 |  | 16.025 | 1013 | -0.6 | -1.7 | -1.7333
2016-02-23 14:00 |  | 11.175 | 1013 | -1.9 | -0.1 | -1.9
2016-02-23 15:00 |  | 7.775 | 1013.2532 | -1.4 | 0.8 | 0
2016-02-23 16:00 |  | 6.675 | 1014.013 | -0.7 | -0.6 | -0.26667
2016-02-23 17:00 |  | 4.925 | 1014.5195 | 1.9 | -0.8 | -1.2
2016-02-23 18:00 |  | 3.725 | 1015.026 | 2.5 | 0.4 | 0.033333
2016-02-23 19:00 |  | 2.425 | 1015.5325 | -1.4 | -1.1 | -0.56667
2016-02-23 20:00 |  | 1.225 | 1016.039 | -1.2 | -0.4 | -1.3
2016-02-23 21:00 |  | 0.925 | 1016.039 | 1 | 0.8 | -1.7667
2016-02-23 22:00 |  | -0.5 | 1016.039 | -2.8 | -0.9 | -1.6
2016-02-23 23:00 |  | -1.65 | 1016.039 | -1.5 | -2.1 | -1.1667
2016-02-24 |  | -2.225 | 1016.039 | -4 | -1.7 | -2.1
2016-02-24 01:00 |  | -2.6 | 1016.039 | -2.2 | -1.7 | -2.6333
2016-02-24 02:00 |  | -2.775 | 1016.039 | -3.2 | -1 | -2.2667
2016-02-24 03:00 |  | -3.175 | 1015.5325 | -3.1 | -1.9 | -3.1667
2016-02-24 04:00 |  | -3.45 | 1015.026 | -5.2 | -0.8 | -3.2
2016-02-24 05:00 |  | -3.625 | 1015.026 | -3.5 | -0.7 | -2.8
2016-02-24 06:00 |  | -3.625 | 1015.026 | -3.9 | -1.2 | -3.6333
2016-02-24 07:00 |  | -1.225 | 1015.026 | -5.4 | 1.8 | -2.6
2016-02-24 08:00 |  | 6.875 | 1014.7727 | -4.1 | 2.4 | -2.1333
2016-02-24 09:00 |  | 12 | 1014.013 | -4.7 |  | -3.2667
2016-02-24 10:00 |  | 9.15 | 1013.5065 | -4.1 | -2.1 | -4.1333
2016-02-24 11:00 |  | 12.85 | 1013 | -4.5 | -3.5 | -5.1667
2016-02-24 12:00 |  | 15.35 | 1012.2402 | -6.9 | -1.4 | -4.9
2016-02-24 13:00 |  | 14.525 | 1011.4805 | -5.8 | -4.1 | -4.9
2016-02-24 14:00 |  | 11.9 | 1010.974 | -4.6 | -3.8 | -3.2667
2016-02-24 15:00 |  | 7 | 1010.974 | -3.7 | -3 | -3.0333
2016-02-24 16:00 |  | 6.475 | 1010.2142 | -2.7 | -2.1 | -2.7333
2016-02-24 17:00 |  | 4.725 | 1010.974 | -1.6 | -2.5 | -1.2333
2016-02-24 18:00 |  | 3.15 | 1010.974 | -2.4 | -1.2 | -1
2016-02-24 19:00 |  | 1.25 | 1010.974 | -2.4 | -3 | -2.1
2016-02-24 20:00 |  | 1.8 | 1011.4805 | -1.4 | -5.2 | -2.2
2016-02-24 21:00 |  | 2.025 | 1011.4805 | -0.2 | -4.7 | -1.9
2016-02-24 22:00 |  | 1.525 | 1010.974 | -1.2 | -5.4 | -2.3333
2016-02-24 23:00 |  | 1.725 | 1010.974 | -4 | -4.3 | -2.4667
2016-02-25 |  | 1.95 | 1010.974 | -3 | -3.1 | -2.5
2016-02-25 01:00 |  | 2.225 | 1010.974 | -1.6 | -4.4 | -3.3
2016-02-25 02:00 |  | 2.225 | 1010.974 | -2 | -5.2 | -3.1
2016-02-25 03:00 |  | 1.175 | 1010.974 | -1.8 | -3.4 | -3.0667
2016-02-25 04:00 |  | 1.55 | 1010.974 | -1.6 | -3.3 | -3.6667
2016-02-25 05:00 |  | 1.9 | 1010.974 | -1.5 | -2.9 | -2.4333
2016-02-25 06:00 |  | 1.025 | 1010.974 | -2.1 | -1.1 | -4.2667
2016-02-25 07:00 |  | 1.6 | 1011.987 | -2.7 | -4.9 | -4.3333
2016-02-25 08:00 |  | 9.225 | 1011.987 | -3 | -3.6 | -3.6667
2016-02-25 09:00 |  | 11.7 | 1011.987 | -2.2 | -5.8 | -4.1
2016-02-25 10:00 |  | 8.875 | 1011.987 | -1.8 | -5.2 | -5.4333
2016-02-25 11:00 |  | 12.375 | 1011.987 | -2.7 | -4.1 | -4.1333
2016-02-25 12:00 |  | 12.575 | 1011.7337 | -2.5 | -7.2 | -4.2
2016-02-25 13:00 |  | 10.35 | 1010.974 | -2.3 | -8.3 | -2.8333
2016-02-25 14:00 |  | 7.775 | 1010.974 | -2.3 | -3.5 | -2.3333
2016-02-25 15:00 |  | 6 | 1010.974 | 0.4 | -4.6 | -1.5667
2016-02-25 16:00 |  | 5.675 | 1010.974 | 0 | -5.2 | -1.7667
2016-02-25 17:00 |  | 5.075 | 1010.974 | -0.8 | 5.9 | -2.0333
2016-02-25 18:00 |  | 4.8 | 1010.974 | 0.2 | -2.2 | -1.3
2016-02-25 19:00 |  | 4.65 | 1010.974 | -1.9 | -3.6 | -1.7333
2016-02-25 20:00 |  | 4.55 | 1010.974 | -1.2 | -3.2 | -1.3
2016-02-25 21:00 |  | 4.4 | 1010.2142 | -0.6 | -1.3 | -2.1667
2016-02-25 22:00 |  | 4.325 | 1009.961 | -0.7 | -4.1 | -2.8333
2016-02-25 23:00 |  | 4.25 | 1009.4545 | -3.9 | -2.6 | -2.8667
2016-02-26 |  | 4.175 | 1008.948 | -4.9 | -4.3 | -2.8667
2016-02-26 01:00 |  | 3.9 | 1008.4415 | -4.4 | -4 | -2.9667
2016-02-26 02:00 |  | 3.925 | 1007.935 | -5.1 | -3.3 | -3.4
2016-02-26 03:00 |  | 3.7 | 1006.922 | -4.2 | -5.8 | -3.8
2016-02-26 04:00 |  | 3.475 | 1006.922 | -4 | -4.1 | -4.4
2016-02-26 05:00 |  | 3.325 | 1005.909 | -4 | -4.6 | -3.4
2016-02-26 06:00 |  | 3.175 | 1005.909 | -5 | -3.6 | -3.9
2016-02-26 07:00 |  | 3.275 | 1005.909 | -2.4 | -5 | -3.5333
2016-02-26 08:00 |  | 3.725 | 1005.909 | -2.7 | -4 | -4.5667
2016-02-26 09:00 |  | 4.325 | 1005.4025 | -4.1 | -5.6 | -5.0333
2016-02-26 10:00 |  | 5.825 | 1004.896 | -4.9 | -5.4 | -3.675
2016-02-26 11:00 |  | 5.425 | 1004.3895 | -7.6 | -5 | -5.375
2016-02-26 12:00 |  | 5.975 | 1003.883 | -4.6 | -5 | -5.3
2016-02-26 13:00 |  | 8.25 | 1003.1232 | -6.7 | -6.4 | -5.525
2016-02-26 14:00 |  | 7.975 | 1002.6168 | -5.1 | -5.4 | -5.7
2016-02-26 15:00 |  | 7 | 1001.857 | -3.1 | -5.8 | -5.2
2016-02-26 16:00 |  | 6.225 | 1001.857 | -3.9 | -5.3 | -4.475
2016-02-26 17:00 |  | 5.225 | 1001.857 | -3 | -5.4 | -4.95
2016-02-26 18:00 |  | 4.6 | 1002.6168 | -3.6 | -5.6 | -4.625
2016-02-26 19:00 |  | 4.425 | 1002.87 | -8.1 | -5.9 | -5.525
2016-02-26 20:00 |  | 4.175 | 1002.87 | -5.6 | -9 | -5.175
2016-02-26 21:00 |  | 4.15 | 1002.87 | -6.6 | -5.3 | -5.75
2016-02-26 22:00 |  | 4.025 | 1002.87 | -7.6 | -6.1 | -6.45
2016-02-26 23:00 |  | 3.875 | 1002.87 | -8.2 | -6.9 | -6.875

## Results
DateTime | CorrectedValue
2015-12-04
2015-12-04 01:00
2015-12-04 02:00
2015-12-04 03:00
2015-12-04 04:00
2015-12-04 05:00
2015-12-04 06:00
2015-12-04 07:00
2015-12-04 08:00
2015-12-04 09:00
2015-12-04 10:00
2015-12-04 11:00
2015-12-04 12:00
2015-12-04 13:00
2015-12-04 14:00
2015-12-04 15:00
2015-12-04 16:00
2015-12-04 17:00
2015-12-04 18:00
2015-12-04 19:00
2015-12-04 20:00
2015-12-04 21:00
2015-12-04 22:00
2015-12-04 23:00
2015-12-05
2015-12-05 01:00
2015-12-05 02:00
2015-12-05 03:00
2015-12-05 04:00
2015-12-05 05:00
2015-12-05 06:00
2015-12-05 07:00
2015-12-05 08:00
2015-12-05 09:00
2015-12-05 10:00
2015-12-05 11:00
2015-12-05 12:00
2015-12-05 13:00
2015-12-05 14:00
2015-12-05 15:00
2015-12-05 16:00
2015-12-05 17:00
2015-12-05 18:00
2015-12-05 19:00
2015-12-05 20:00
2015-12-05 21:00
2015-12-05 22:00
2015-12-05 23:00
2015-12-06
2015-12-06 01:00
2015-12-06 02:00
2015-12-06 03:00
2015-12-06 04:00
2015-12-06 05:00
2015-12-06 06:00
2015-12-06 07:00
2015-12-06 08:00
2015-12-06 09:00
2015-12-06 10:00
2015-12-06 11:00
2015-12-06 12:00
2015-12-06 13:00
2015-12-06 14:00
2015-12-06 15:00
2015-12-06 16:00
2015-12-06 17:00
2015-12-06 18:00
2015-12-06 19:00
2015-12-06 20:00
2015-12-06 21:00
2015-12-06 22:00
2015-12-06 23:00
2015-12-07
2015-12-07 01:00
2015-12-07 02:00
2015-12-07 03:00
2015-12-07 04:00
2015-12-07 05:00
2015-12-07 06:00
2015-12-07 07:00
2015-12-07 08:00
2015-12-07 09:00
2015-12-07 10:00
2015-12-07 11:00
2015-12-07 12:00
2015-12-07 13:00
2015-12-07 14:00
2015-12-07 15:00
2015-12-07 16:00
2015-12-07 17:00
2015-12-07 18:00
2015-12-07 19:00
2015-12-07 20:00
2015-12-07 21:00
2015-12-07 22:00
2015-12-07 23:00
2015-12-08
2015-12-08 01:00
2015-12-08 02:00
2015-12-08 03:00
2015-12-08 04:00
2015-12-08 05:00
2015-12-08 06:00
2015-12-08 07:00
2015-12-08 08:00
2015-12-08 09:00
2015-12-08 10:00
2015-12-08 11:00
2015-12-08 12:00
2015-12-08 13:00
2015-12-08 14:00
2015-12-08 15:00
2015-12-08 16:00
2015-12-08 17:00
2015-12-08 18:00
2015-12-08 19:00
2015-12-08 20:00
2015-12-08 21:00
2015-12-08 22:00
2015-12-08 23:00
2015-12-09
2015-12-09 01:00
2015-12-09 02:00
2015-12-09 03:00
2015-12-09 04:00
2015-12-09 05:00
2015-12-09 06:00
2015-12-09 07:00
2015-12-09 08:00
2015-12-09 09:00
2015-12-09 10:00
2015-12-09 11:00
2015-12-09 12:00
2015-12-09 13:00
2015-12-09 14:00
2015-12-09 15:00
2015-12-09 16:00
2015-12-09 17:00
2015-12-09 18:00
2015-12-09 19:00
2015-12-09 20:00
2015-12-09 21:00
2015-12-09 22:00
2015-12-09 23:00
2015-12-10
2015-12-10 01:00
2015-12-10 02:00
2015-12-10 03:00
2015-12-10 04:00
2015-12-10 05:00
2015-12-10 06:00
2015-12-10 07:00
2015-12-10 08:00
2015-12-10 09:00
2015-12-10 10:00
2015-12-10 11:00
2015-12-10 12:00
2015-12-10 13:00
2015-12-10 14:00
2015-12-10 15:00
2015-12-10 16:00
2015-12-10 17:00
2015-12-10 18:00
2015-12-10 19:00
2015-12-10 20:00
2015-12-10 21:00
2015-12-10 22:00
2015-12-10 23:00
2015-12-11
2015-12-11 01:00
2015-12-11 02:00
2015-12-11 03:00
2015-12-11 04:00
2015-12-11 05:00
2015-12-11 06:00
2015-12-11 07:00
2015-12-11 08:00
2015-12-11 09:00
2015-12-11 10:00
2015-12-11 11:00
2015-12-11 12:00
2015-12-11 13:00
2015-12-11 14:00
2015-12-11 15:00
2015-12-11 16:00
2015-12-11 17:00
2015-12-11 18:00
2015-12-11 19:00
2015-12-11 20:00
2015-12-11 21:00
2015-12-11 22:00
2015-12-11 23:00
2015-12-12
2015-12-12 01:00
2015-12-12 02:00
2015-12-12 03:00
2015-12-12 04:00
2015-12-12 05:00
2015-12-12 06:00
2015-12-12 07:00
2015-12-12 08:00
2015-12-12 09:00
2015-12-12 10:00
2015-12-12 11:00
2015-12-12 12:00
2015-12-12 13:00
2015-12-12 14:00
2015-12-12 15:00
2015-12-12 16:00
2015-12-12 17:00
2015-12-12 18:00
2015-12-12 19:00
2015-12-12 20:00
2015-12-12 21:00
2015-12-12 22:00
2015-12-12 23:00
2015-12-13
2015-12-13 01:00
2015-12-13 02:00
2015-12-13 03:00
2015-12-13 04:00
2015-12-13 05:00
2015-12-13 06:00
2015-12-13 07:00
2015-12-13 08:00
2015-12-13 09:00
2015-12-13 10:00
2015-12-13 11:00
2015-12-13 12:00
2015-12-13 13:00
2015-12-13 14:00
2015-12-13 15:00
2015-12-13 16:00
2015-12-13 17:00
2015-12-13 18:00
2015-12-13 19:00
2015-12-13 20:00
2015-12-13 21:00
2015-12-13 22:00
2015-12-13 23:00
2015-12-14
2015-12-14 01:00
2015-12-14 02:00
2015-12-14 03:00
2015-12-14 04:00
2015-12-14 05:00
2015-12-14 06:00
2015-12-14 07:00
2015-12-14 08:00
2015-12-14 09:00
2015-12-14 10:00
2015-12-14 11:00
2015-12-14 12:00
2015-12-14 13:00
2015-12-14 14:00
2015-12-14 15:00
2015-12-14 16:00
2015-12-14 17:00
2015-12-14 18:00
2015-12-14 19:00
2015-12-14 20:00
2015-12-14 21:00
2015-12-14 22:00
2015-12-14 23:00
2015-12-15
2015-12-15 01:00
2015-12-15 02:00
2015-12-15 03:00
2015-12-15 04:00
2015-12-15 05:00
2015-12-15 06:00
2015-12-15 07:00
2015-12-15 08:00
2015-12-15 09:00
2015-12-15 10:00
2015-12-15 11:00
2015-12-15 12:00
2015-12-15 13:00
2015-12-15 14:00
2015-12-15 15:00
2015-12-15 16:00
2015-12-15 17:00
2015-12-15 18:00
2015-12-15 19:00
2015-12-15 20:00
2015-12-15 21:00
2015-12-15 22:00
2015-12-15 23:00
2015-12-16
2015-12-16 01:00
2015-12-16 02:00
2015-12-16 03:00
2015-12-16 04:00
2015-12-16 05:00
2015-12-16 06:00
2015-12-16 07:00
2015-12-16 08:00
2015-12-16 09:00
2015-12-16 10:00
2015-12-16 11:00
2015-12-16 12:00
2015-12-16 13:00
2015-12-16 14:00
2015-12-16 15:00
2015-12-16 16:00
2015-12-16 17:00
2015-12-16 18:00
2015-12-16 19:00
2015-12-16 20:00
2015-12-16 21:00
2015-12-16 22:00
2015-12-16 23:00
2015-12-17
2015-12-17 01:00
2015-12-17 02:00
2015-12-17 03:00
2015-12-17 04:00
2015-12-17 05:00
2015-12-17 06:00
2015-12-17 07:00
2015-12-17 08:00
2015-12-17 09:00
2015-12-17 10:00
2015-12-17 11:00
2015-12-17 12:00
2015-12-17 13:00
2015-12-17 14:00
2015-12-17 15:00
2015-12-17 16:00
2015-12-17 17:00
2015-12-17 18:00
2015-12-17 19:00
2015-12-17 20:00
2015-12-17 21:00
2015-12-17 22:00
2015-12-17 23:00
2015-12-18
2015-12-18 01:00
2015-12-18 02:00
2015-12-18 03:00
2015-12-18 04:00
2015-12-18 05:00
2015-12-18 06:00
2015-12-18 07:00
2015-12-18 08:00
2015-12-18 09:00
2015-12-18 10:00
2015-12-18 11:00
2015-12-18 12:00
2015-12-18 13:00
2015-12-18 14:00
2015-12-18 15:00
2015-12-18 16:00
2015-12-18 17:00
2015-12-18 18:00
2015-12-18 19:00
2015-12-18 20:00
2015-12-18 21:00
2015-12-18 22:00
2015-12-18 23:00
2015-12-19
2015-12-19 01:00
2015-12-19 02:00
2015-12-19 03:00
2015-12-19 04:00
2015-12-19 05:00
2015-12-19 06:00
2015-12-19 07:00
2015-12-19 08:00
2015-12-19 09:00
2015-12-19 10:00
2015-12-19 11:00
2015-12-19 12:00
2015-12-19 13:00
2015-12-19 14:00
2015-12-19 15:00
2015-12-19 16:00
2015-12-19 17:00
2015-12-19 18:00
2015-12-19 19:00
2015-12-19 20:00
2015-12-19 21:00
2015-12-19 22:00
2015-12-19 23:00
2015-12-20
2015-12-20 01:00
2015-12-20 02:00
2015-12-20 03:00
2015-12-20 04:00
2015-12-20 05:00
2015-12-20 06:00
2015-12-20 07:00
2015-12-20 08:00
2015-12-20 09:00
2015-12-20 10:00
2015-12-20 11:00
2015-12-20 12:00
2015-12-20 13:00
2015-12-20 14:00
2015-12-20 15:00
2015-12-20 16:00
2015-12-20 17:00
2015-12-20 18:00
2015-12-20 19:00
2015-12-20 20:00
2015-12-20 21:00
2015-12-20 22:00
2015-12-20 23:00
2015-12-21
2015-12-21 01:00
2015-12-21 02:00
2015-12-21 03:00
2015-12-21 04:00
2015-12-21 05:00
2015-12-21 06:00
2015-12-21 07:00
2015-12-21 08:00
2015-12-21 09:00
2015-12-21 10:00
2015-12-21 11:00
2015-12-21 12:00
2015-12-21 13:00
2015-12-21 14:00
2015-12-21 15:00
2015-12-21 16:00
2015-12-21 17:00
2015-12-21 18:00
2015-12-21 19:00
2015-12-21 20:00
2015-12-21 21:00
2015-12-21 22:00
2015-12-21 23:00
2015-12-22
2015-12-22 01:00
2015-12-22 02:00
2015-12-22 03:00
2015-12-22 04:00
2015-12-22 05:00
2015-12-22 06:00
2015-12-22 07:00
2015-12-22 08:00
2015-12-22 09:00
2015-12-22 10:00
2015-12-22 11:00
2015-12-22 12:00
2015-12-22 13:00
2015-12-22 14:00
2015-12-22 15:00
2015-12-22 16:00
2015-12-22 17:00
2015-12-22 18:00
2015-12-22 19:00
2015-12-22 20:00
2015-12-22 21:00
2015-12-22 22:00
2015-12-22 23:00
2015-12-23
2015-12-23 01:00
2015-12-23 02:00
2015-12-23 03:00
2015-12-23 04:00
2015-12-23 05:00
2015-12-23 06:00
2015-12-23 07:00
2015-12-23 08:00
2015-12-23 09:00
2015-12-23 10:00
2015-12-23 11:00
2015-12-23 12:00
2015-12-23 13:00
2015-12-23 14:00
2015-12-23 15:00
2015-12-23 16:00
2015-12-23 17:00
2015-12-23 18:00
2015-12-23 19:00
2015-12-23 20:00
2015-12-23 21:00
2015-12-23 22:00
2015-12-23 23:00
2015-12-24
2015-12-24 01:00
2015-12-24 02:00
2015-12-24 03:00
2015-12-24 04:00
2015-12-24 05:00
2015-12-24 06:00
2015-12-24 07:00
2015-12-24 08:00
2015-12-24 09:00
2015-12-24 10:00
2015-12-24 11:00
2015-12-24 12:00
2015-12-24 13:00
2015-12-24 14:00
2015-12-24 15:00
2015-12-24 16:00
2015-12-24 17:00
2015-12-24 18:00
2015-12-24 19:00
2015-12-24 20:00
2015-12-24 21:00
2015-12-24 22:00
2015-12-24 23:00
2015-12-25
2015-12-25 01:00
2015-12-25 02:00
2015-12-25 03:00
2015-12-25 04:00
2015-12-25 05:00
2015-12-25 06:00
2015-12-25 07:00
2015-12-25 08:00
2015-12-25 09:00
2015-12-25 10:00
2015-12-25 11:00
2015-12-25 12:00
2015-12-25 13:00
2015-12-25 14:00
2015-12-25 15:00
2015-12-25 16:00
2015-12-25 17:00
2015-12-25 18:00
2015-12-25 19:00
2015-12-25 20:00
2015-12-25 21:00
2015-12-25 22:00
2015-12-25 23:00
2015-12-26
2015-12-26 01:00
2015-12-26 02:00
2015-12-26 03:00
2015-12-26 04:00
2015-12-26 05:00
2015-12-26 06:00
2015-12-26 07:00
2015-12-26 08:00
2015-12-26 09:00
2015-12-26 10:00
2015-12-26 11:00
2015-12-26 12:00
2015-12-26 13:00
2015-12-26 14:00
2015-12-26 15:00
2015-12-26 16:00
2015-12-26 17:00
2015-12-26 18:00
2015-12-26 19:00
2015-12-26 20:00
2015-12-26 21:00
2015-12-26 22:00
2015-12-26 23:00
2015-12-27
2015-12-27 01:00
2015-12-27 02:00
2015-12-27 03:00
2015-12-27 04:00
2015-12-27 05:00
2015-12-27 06:00
2015-12-27 07:00
2015-12-27 08:00
2015-12-27 09:00
2015-12-27 10:00
2015-12-27 11:00
2015-12-27 12:00
2015-12-27 13:00
2015-12-27 14:00
2015-12-27 15:00
2015-12-27 16:00
2015-12-27 17:00
2015-12-27 18:00
2015-12-27 19:00
2015-12-27 20:00
2015-12-27 21:00
2015-12-27 22:00
2015-12-27 23:00
2015-12-28
2015-12-28 01:00
2015-12-28 02:00
2015-12-28 03:00
2015-12-28 04:00
2015-12-28 05:00
2015-12-28 06:00
2015-12-28 07:00
2015-12-28 08:00
2015-12-28 09:00
2015-12-28 10:00
2015-12-28 11:00
2015-12-28 12:00
2015-12-28 13:00
2015-12-28 14:00
2015-12-28 15:00
2015-12-28 16:00
2015-12-28 17:00
2015-12-28 18:00
2015-12-28 19:00
2015-12-28 20:00
2015-12-28 21:00
2015-12-28 22:00
2015-12-28 23:00
2015-12-29
2015-12-29 01:00
2015-12-29 02:00
2015-12-29 03:00
2015-12-29 04:00
2015-12-29 05:00
2015-12-29 06:00
2015-12-29 07:00
2015-12-29 08:00
2015-12-29 09:00
2015-12-29 10:00
2015-12-29 11:00
2015-12-29 12:00
2015-12-29 13:00
2015-12-29 14:00
2015-12-29 15:00
2015-12-29 16:00
2015-12-29 17:00
2015-12-29 18:00
2015-12-29 19:00
2015-12-29 20:00
2015-12-29 21:00
2015-12-29 22:00
2015-12-29 23:00
2015-12-30
2015-12-30 01:00
2015-12-30 02:00
2015-12-30 03:00
2015-12-30 04:00
2015-12-30 05:00
2015-12-30 06:00
2015-12-30 07:00
2015-12-30 08:00
2015-12-30 09:00
2015-12-30 10:00
2015-12-30 11:00
2015-12-30 12:00
2015-12-30 13:00
2015-12-30 14:00
2015-12-30 15:00
2015-12-30 16:00
2015-12-30 17:00
2015-12-30 18:00
2015-12-30 19:00
2015-12-30 20:00
2015-12-30 21:00
2015-12-30 22:00
2015-12-30 23:00
2015-12-31
2015-12-31 01:00
2015-12-31 02:00
2015-12-31 03:00
2015-12-31 04:00
2015-12-31 05:00
2015-12-31 06:00
2015-12-31 07:00
2015-12-31 08:00
2015-12-31 09:00
2015-12-31 10:00
2015-12-31 11:00
2015-12-31 12:00
2015-12-31 13:00
2015-12-31 14:00
2015-12-31 15:00
2015-12-31 16:00
2015-12-31 17:00
2015-12-31 18:00
2015-12-31 19:00
2015-12-31 20:00
2015-12-31 21:00
2015-12-31 22:00
2015-12-31 23:00
2016-01-01
2016-01-01 01:00
2016-01-01 02:00
2016-01-01 03:00
2016-01-01 04:00
2016-01-01 05:00
2016-01-01 06:00
2016-01-01 07:00
2016-01-01 08:00
2016-01-01 09:00
2016-01-01 10:00
2016-01-01 11:00
2016-01-01 12:00
2016-01-01 13:00
2016-01-01 14:00
2016-01-01 15:00
2016-01-01 16:00
2016-01-01 17:00
2016-01-01 18:00
2016-01-01 19:00
2016-01-01 20:00
2016-01-01 21:00
2016-01-01 22:00
2016-01-01 23:00
2016-01-02
2016-01-02 01:00
2016-01-02 02:00
2016-01-02 03:00
2016-01-02 04:00
2016-01-02 05:00
2016-01-02 06:00
2016-01-02 07:00
2016-01-02 08:00
2016-01-02 09:00
2016-01-02 10:00
2016-01-02 11:00
2016-01-02 12:00
2016-01-02 13:00
2016-01-02 14:00
2016-01-02 15:00
2016-01-02 16:00
2016-01-02 17:00
2016-01-02 18:00
2016-01-02 19:00
2016-01-02 20:00
2016-01-02 21:00
2016-01-02 22:00
2016-01-02 23:00
2016-01-03
2016-01-03 01:00
2016-01-03 02:00
2016-01-03 03:00
2016-01-03 04:00
2016-01-03 05:00
2016-01-03 06:00
2016-01-03 07:00
2016-01-03 08:00
2016-01-03 09:00
2016-01-03 10:00
2016-01-03 11:00
2016-01-03 12:00
2016-01-03 13:00
2016-01-03 14:00
2016-01-03 15:00
2016-01-03 16:00
2016-01-03 17:00
2016-01-03 18:00
2016-01-03 19:00
2016-01-03 20:00
2016-01-03 21:00
2016-01-03 22:00
2016-01-03 23:00
2016-01-04
2016-01-04 01:00
2016-01-04 02:00
2016-01-04 03:00
2016-01-04 04:00
2016-01-04 05:00
2016-01-04 06:00
2016-01-04 07:00
2016-01-04 08:00
2016-01-04 09:00
2016-01-04 10:00
2016-01-04 11:00
2016-01-04 12:00
2016-01-04 13:00
2016-01-04 14:00
2016-01-04 15:00
2016-01-04 16:00
2016-01-04 17:00
2016-01-04 18:00
2016-01-04 19:00
2016-01-04 20:00
2016-01-04 21:00
2016-01-04 22:00
2016-01-04 23:00
2016-01-05
2016-01-05 01:00
2016-01-05 02:00
2016-01-05 03:00
2016-01-05 04:00
2016-01-05 05:00
2016-01-05 06:00
2016-01-05 07:00
2016-01-05 08:00
2016-01-05 09:00
2016-01-05 10:00
2016-01-05 11:00
2016-01-05 12:00
2016-01-05 13:00
2016-01-05 14:00
2016-01-05 15:00
2016-01-05 16:00
2016-01-05 17:00
2016-01-05 18:00
2016-01-05 19:00
2016-01-05 20:00
2016-01-05 21:00
2016-01-05 22:00
2016-01-05 23:00
2016-01-06
2016-01-06 01:00
2016-01-06 02:00
2016-01-06 03:00
2016-01-06 04:00
2016-01-06 05:00
2016-01-06 06:00
2016-01-06 07:00
2016-01-06 08:00
2016-01-06 09:00
2016-01-06 10:00
2016-01-06 11:00
2016-01-06 12:00
2016-01-06 13:00
2016-01-06 14:00
2016-01-06 15:00
2016-01-06 16:00
2016-01-06 17:00
2016-01-06 18:00
2016-01-06 19:00
2016-01-06 20:00
2016-01-06 21:00
2016-01-06 22:00
2016-01-06 23:00
2016-01-07
2016-01-07 01:00
2016-01-07 02:00
2016-01-07 03:00
2016-01-07 04:00
2016-01-07 05:00
2016-01-07 06:00
2016-01-07 07:00
2016-01-07 08:00
2016-01-07 09:00
2016-01-07 10:00
2016-01-07 11:00
2016-01-07 12:00
2016-01-07 13:00
2016-01-07 14:00
2016-01-07 15:00
2016-01-07 16:00
2016-01-07 17:00
2016-01-07 18:00
2016-01-07 19:00
2016-01-07 20:00
2016-01-07 21:00
2016-01-07 22:00
2016-01-07 23:00
2016-01-08
2016-01-08 01:00
2016-01-08 02:00
2016-01-08 03:00
2016-01-08 04:00
2016-01-08 05:00
2016-01-08 06:00
2016-01-08 07:00
2016-01-08 08:00
2016-01-08 09:00
2016-01-08 10:00
2016-01-08 11:00
2016-01-08 12:00
2016-01-08 13:00
2016-01-08 14:00
2016-01-08 15:00
2016-01-08 16:00
2016-01-08 17:00
2016-01-08 18:00
2016-01-08 19:00
2016-01-08 20:00
2016-01-08 21:00
2016-01-08 22:00
2016-01-08 23:00
2016-01-09
2016-01-09 01:00
2016-01-09 02:00
2016-01-09 03:00
2016-01-09 04:00
2016-01-09 05:00
2016-01-09 06:00
2016-01-09 07:00
2016-01-09 08:00
2016-01-09 09:00
2016-01-09 10:00
2016-01-09 11:00
2016-01-09 12:00
2016-01-09 13:00
2016-01-09 14:00
2016-01-09 15:00
2016-01-09 16:00
2016-01-09 17:00
2016-01-09 18:00
2016-01-09 19:00
2016-01-09 20:00
2016-01-09 21:00
2016-01-09 22:00
2016-01-09 23:00
2016-01-10
2016-01-10 01:00
2016-01-10 02:00
2016-01-10 03:00
2016-01-10 04:00
2016-01-10 05:00
2016-01-10 06:00
2016-01-10 07:00
2016-01-10 08:00
2016-01-10 09:00
2016-01-10 10:00
2016-01-10 11:00
2016-01-10 12:00
2016-01-10 13:00
2016-01-10 14:00
2016-01-10 15:00
2016-01-10 16:00
2016-01-10 17:00
2016-01-10 18:00
2016-01-10 19:00
2016-01-10 20:00
2016-01-10 21:00
2016-01-10 22:00
2016-01-10 23:00
2016-01-11
2016-01-11 01:00
2016-01-11 02:00
2016-01-11 03:00
2016-01-11 04:00
2016-01-11 05:00
2016-01-11 06:00
2016-01-11 07:00
2016-01-11 08:00
2016-01-11 09:00
2016-01-11 10:00
2016-01-11 11:00
2016-01-11 12:00
2016-01-11 13:00
2016-01-11 14:00
2016-01-11 15:00
2016-01-11 16:00
2016-01-11 17:00
2016-01-11 18:00
2016-01-11 19:00
2016-01-11 20:00
2016-01-11 21:00
2016-01-11 22:00
2016-01-11 23:00
2016-01-12
2016-01-12 01:00
2016-01-12 02:00
2016-01-12 03:00
2016-01-12 04:00
2016-01-12 05:00
2016-01-12 06:00
2016-01-12 07:00
2016-01-12 08:00
2016-01-12 09:00
2016-01-12 10:00
2016-01-12 11:00
2016-01-12 12:00
2016-01-12 13:00
2016-01-12 14:00
2016-01-12 15:00
2016-01-12 16:00
2016-01-12 17:00
2016-01-12 18:00
2016-01-12 19:00
2016-01-12 20:00
2016-01-12 21:00
2016-01-12 22:00
2016-01-12 23:00
2016-01-13
2016-01-13 01:00
2016-01-13 02:00
2016-01-13 03:00
2016-01-13 04:00
2016-01-13 05:00
2016-01-13 06:00
2016-01-13 07:00
2016-01-13 08:00
2016-01-13 09:00
2016-01-13 10:00
2016-01-13 11:00
2016-01-13 12:00
2016-01-13 13:00
2016-01-13 14:00
2016-01-13 15:00
2016-01-13 16:00
2016-01-13 17:00
2016-01-13 18:00
2016-01-13 19:00
2016-01-13 20:00
2016-01-13 21:00
2016-01-13 22:00
2016-01-13 23:00
2016-01-14
2016-01-14 01:00
2016-01-14 02:00
2016-01-14 03:00
2016-01-14 04:00
2016-01-14 05:00
2016-01-14 06:00
2016-01-14 07:00
2016-01-14 08:00
2016-01-14 09:00
2016-01-14 10:00
2016-01-14 11:00
2016-01-14 12:00
2016-01-14 13:00
2016-01-14 14:00
2016-01-14 15:00
2016-01-14 16:00
2016-01-14 17:00
2016-01-14 18:00
2016-01-14 19:00
2016-01-14 20:00
2016-01-14 21:00
2016-01-14 22:00
2016-01-14 23:00
2016-01-15
2016-01-15 01:00
2016-01-15 02:00
2016-01-15 03:00
2016-01-15 04:00
2016-01-15 05:00
2016-01-15 06:00
2016-01-15 07:00
2016-01-15 08:00
2016-01-15 09:00
2016-01-15 10:00
2016-01-15 11:00
2016-01-15 12:00
2016-01-15 13:00
2016-01-15 14:00
2016-01-15 15:00
2016-01-15 16:00
2016-01-15 17:00
2016-01-15 18:00
2016-01-15 19:00
2016-01-15 20:00
2016-01-15 21:00
2016-01-15 22:00
2016-01-15 23:00
2016-01-16
2016-01-16 01:00
2016-01-16 02:00
2016-01-16 03:00
2016-01-16 04:00
2016-01-16 05:00
2016-01-16 06:00
2016-01-16 07:00
2016-01-16 08:00
2016-01-16 09:00
2016-01-16 10:00
2016-01-16 11:00
2016-01-16 12:00
2016-01-16 13:00
2016-01-16 14:00
2016-01-16 15:00
2016-01-16 16:00
2016-01-16 17:00
2016-01-16 18:00
2016-01-16 19:00
2016-01-16 20:00
2016-01-16 21:00
2016-01-16 22:00
2016-01-16 23:00
2016-01-17
2016-01-17 01:00
2016-01-17 02:00
2016-01-17 03:00
2016-01-17 04:00
2016-01-17 05:00
2016-01-17 06:00
2016-01-17 07:00
2016-01-17 08:00
2016-01-17 09:00
2016-01-17 10:00
2016-01-17 11:00
2016-01-17 12:00
2016-01-17 13:00
2016-01-17 14:00
2016-01-17 15:00
2016-01-17 16:00
2016-01-17 17:00
2016-01-17 18:00
2016-01-17 19:00
2016-01-17 20:00
2016-01-17 21:00
2016-01-17 22:00
2016-01-17 23:00
2016-01-18
2016-01-18 01:00
2016-01-18 02:00
2016-01-18 03:00
2016-01-18 04:00
2016-01-18 05:00
2016-01-18 06:00
2016-01-18 07:00
2016-01-18 08:00
2016-01-18 09:00
2016-01-18 10:00
2016-01-18 11:00
2016-01-18 12:00
2016-01-18 13:00
2016-01-18 14:00
2016-01-18 15:00
2016-01-18 16:00
2016-01-18 17:00
2016-01-18 18:00
2016-01-18 19:00
2016-01-18 20:00
2016-01-18 21:00
2016-01-18 22:00
2016-01-18 23:00
2016-01-19
2016-01-19 01:00
2016-01-19 02:00
2016-01-19 03:00
2016-01-19 04:00
2016-01-19 05:00
2016-01-19 06:00
2016-01-19 07:00
2016-01-19 08:00
2016-01-19 09:00
2016-01-19 10:00
2016-01-19 11:00
2016-01-19 12:00
2016-01-19 13:00
2016-01-19 14:00
2016-01-19 15:00
2016-01-19 16:00
2016-01-19 17:00
2016-01-19 18:00
2016-01-19 19:00
2016-01-19 20:00
2016-01-19 21:00
2016-01-19 22:00
2016-01-19 23:00
2016-01-20
2016-01-20 01:00
2016-01-20 02:00
2016-01-20 03:00
2016-01-20 04:00
2016-01-20 05:00
2016-01-20 06:00
2016-01-20 07:00
2016-01-20 08:00
2016-01-20 09:00
2016-01-20 10:00
2016-01-20 11:00
2016-01-20 12:00
2016-01-20 13:00
2016-01-20 14:00
2016-01-20 15:00
2016-01-20 16:00
2016-01-20 17:00
2016-01-20 18:00
2016-01-20 19:00
2016-01-20 20:00
2016-01-20 21:00
2016-01-20 22:00
2016-01-20 23:00
2016-01-21
2016-01-21 01:00
2016-01-21 02:00
2016-01-21 03:00
2016-01-21 04:00
2016-01-21 05:00
2016-01-21 06:00
2016-01-21 07:00
2016-01-21 08:00
2016-01-21 09:00
2016-01-21 10:00
2016-01-21 11:00
2016-01-21 12:00
2016-01-21 13:00
2016-01-21 14:00
2016-01-21 15:00
2016-01-21 16:00
2016-01-21 17:00
2016-01-21 18:00
2016-01-21 19:00
2016-01-21 20:00
2016-01-21 21:00
2016-01-21 22:00
2016-01-21 23:00
2016-01-22
2016-01-22 01:00
2016-01-22 02:00
2016-01-22 03:00
2016-01-22 04:00
2016-01-22 05:00
2016-01-22 06:00
2016-01-22 07:00
2016-01-22 08:00
2016-01-22 09:00
2016-01-22 10:00
2016-01-22 11:00
2016-01-22 12:00
2016-01-22 13:00
2016-01-22 14:00
2016-01-22 15:00
2016-01-22 16:00
2016-01-22 17:00
2016-01-22 18:00
2016-01-22 19:00
2016-01-22 20:00
2016-01-22 21:00
2016-01-22 22:00
2016-01-22 23:00
2016-01-23
2016-01-23 01:00
2016-01-23 02:00
2016-01-23 03:00
2016-01-23 04:00
2016-01-23 05:00
2016-01-23 06:00
2016-01-23 07:00
2016-01-23 08:00
2016-01-23 09:00
2016-01-23 10:00
2016-01-23 11:00
2016-01-23 12:00
2016-01-23 13:00
2016-01-23 14:00
2016-01-23 15:00
2016-01-23 16:00
2016-01-23 17:00
2016-01-23 18:00
2016-01-23 19:00
2016-01-23 20:00
2016-01-23 21:00
2016-01-23 22:00
2016-01-23 23:00
2016-01-24
2016-01-24 01:00
2016-01-24 02:00
2016-01-24 03:00
2016-01-24 04:00
2016-01-24 05:00
2016-01-24 06:00
2016-01-24 07:00
2016-01-24 08:00
2016-01-24 09:00
2016-01-24 10:00
2016-01-24 11:00
2016-01-24 12:00
2016-01-24 13:00
2016-01-24 14:00
2016-01-24 15:00
2016-01-24 16:00
2016-01-24 17:00
2016-01-24 18:00
2016-01-24 19:00
2016-01-24 20:00
2016-01-24 21:00
2016-01-24 22:00
2016-01-24 23:00
2016-01-25
2016-01-25 01:00
2016-01-25 02:00
2016-01-25 03:00
2016-01-25 04:00
2016-01-25 05:00
2016-01-25 06:00
2016-01-25 07:00
2016-01-25 08:00
2016-01-25 09:00
2016-01-25 10:00
2016-01-25 11:00
2016-01-25 12:00
2016-01-25 13:00
2016-01-25 14:00
2016-01-25 15:00
2016-01-25 16:00
2016-01-25 17:00
2016-01-25 18:00
2016-01-25 19:00
2016-01-25 20:00
2016-01-25 21:00
2016-01-25 22:00
2016-01-25 23:00
2016-01-26
2016-01-26 01:00
2016-01-26 02:00
2016-01-26 03:00
2016-01-26 04:00
2016-01-26 05:00
2016-01-26 06:00
2016-01-26 07:00
2016-01-26 08:00
2016-01-26 09:00
2016-01-26 10:00
2016-01-26 11:00
2016-01-26 12:00
2016-01-26 13:00
2016-01-26 14:00
2016-01-26 15:00
2016-01-26 16:00
2016-01-26 17:00
2016-01-26 18:00
2016-01-26 19:00
2016-01-26 20:00
2016-01-26 21:00
2016-01-26 22:00
2016-01-26 23:00
2016-01-27
2016-01-27 01:00
2016-01-27 02:00
2016-01-27 03:00
2016-01-27 04:00
2016-01-27 05:00
2016-01-27 06:00
2016-01-27 07:00
2016-01-27 08:00
2016-01-27 09:00
2016-01-27 10:00
2016-01-27 11:00
2016-01-27 12:00
2016-01-27 13:00
2016-01-27 14:00
2016-01-27 15:00
2016-01-27 16:00
2016-01-27 17:00
2016-01-27 18:00
2016-01-27 19:00
2016-01-27 20:00
2016-01-27 21:00
2016-01-27 22:00
2016-01-27 23:00
2016-01-28
2016-01-28 01:00
2016-01-28 02:00
2016-01-28 03:00
2016-01-28 04:00
2016-01-28 05:00
2016-01-28 06:00
2016-01-28 07:00
2016-01-28 08:00
2016-01-28 09:00
2016-01-28 10:00
2016-01-28 11:00
2016-01-28 12:00
2016-01-28 13:00
2016-01-28 14:00
2016-01-28 15:00
2016-01-28 16:00
2016-01-28 17:00
2016-01-28 18:00
2016-01-28 19:00
2016-01-28 20:00
2016-01-28 21:00
2016-01-28 22:00
2016-01-28 23:00
2016-01-29
2016-01-29 01:00
2016-01-29 02:00
2016-01-29 03:00
2016-01-29 04:00
2016-01-29 05:00
2016-01-29 06:00
2016-01-29 07:00
2016-01-29 08:00
2016-01-29 09:00
2016-01-29 10:00
2016-01-29 11:00
2016-01-29 12:00
2016-01-29 13:00
2016-01-29 14:00
2016-01-29 15:00
2016-01-29 16:00
2016-01-29 17:00
2016-01-29 18:00
2016-01-29 19:00
2016-01-29 20:00
2016-01-29 21:00
2016-01-29 22:00
2016-01-29 23:00
2016-01-30
2016-01-30 01:00
2016-01-30 02:00
2016-01-30 03:00
2016-01-30 04:00
2016-01-30 05:00
2016-01-30 06:00
2016-01-30 07:00
2016-01-30 08:00
2016-01-30 09:00
2016-01-30 10:00
2016-01-30 11:00
2016-01-30 12:00
2016-01-30 13:00
2016-01-30 14:00
2016-01-30 15:00
2016-01-30 16:00
2016-01-30 17:00
2016-01-30 18:00
2016-01-30 19:00
2016-01-30 20:00
2016-01-30 21:00
2016-01-30 22:00
2016-01-30 23:00
2016-01-31
2016-01-31 01:00
2016-01-31 02:00
2016-01-31 03:00
2016-01-31 04:00
2016-01-31 05:00
2016-01-31 06:00
2016-01-31 07:00
2016-01-31 08:00
2016-01-31 09:00
2016-01-31 10:00
2016-01-31 11:00
2016-01-31 12:00
2016-01-31 13:00
2016-01-31 14:00
2016-01-31 15:00
2016-01-31 16:00
2016-01-31 17:00
2016-01-31 18:00
2016-01-31 19:00
2016-01-31 20:00
2016-01-31 21:00
2016-01-31 22:00
2016-01-31 23:00
2016-02-01
2016-02-01 01:00
2016-02-01 02:00
2016-02-01 03:00
2016-02-01 04:00
2016-02-01 05:00
2016-02-01 06:00
2016-02-01 07:00
2016-02-01 08:00
2016-02-01 09:00
2016-02-01 10:00
2016-02-01 11:00
2016-02-01 12:00
2016-02-01 13:00
2016-02-01 14:00
2016-02-01 15:00
2016-02-01 16:00
2016-02-01 17:00
2016-02-01 18:00
2016-02-01 19:00
2016-02-01 20:00
2016-02-01 21:00
2016-02-01 22:00
2016-02-01 23:00
2016-02-02
2016-02-02 01:00
2016-02-02 02:00
2016-02-02 03:00
2016-02-02 04:00
2016-02-02 05:00
2016-02-02 06:00
2016-02-02 07:00
2016-02-02 08:00
2016-02-02 09:00
2016-02-02 10:00
2016-02-02 11:00
2016-02-02 12:00
2016-02-02 13:00
2016-02-02 14:00
2016-02-02 15:00
2016-02-02 16:00
2016-02-02 17:00
2016-02-02 18:00
2016-02-02 19:00
2016-02-02 20:00
2016-02-02 21:00
2016-02-02 22:00
2016-02-02 23:00
2016-02-03
2016-02-03 01:00
2016-02-03 02:00
2016-02-03 03:00
2016-02-03 04:00
2016-02-03 05:00
2016-02-03 06:00
2016-02-03 07:00
2016-02-03 08:00
2016-02-03 09:00
2016-02-03 10:00
2016-02-03 11:00
2016-02-03 12:00
2016-02-03 13:00
2016-02-03 14:00
2016-02-03 15:00
2016-02-03 16:00
2016-02-03 17:00
2016-02-03 18:00
2016-02-03 19:00
2016-02-03 20:00
2016-02-03 21:00
2016-02-03 22:00
2016-02-03 23:00
2016-02-04
2016-02-04 01:00
2016-02-04 02:00
2016-02-04 03:00
2016-02-04 04:00
2016-02-04 05:00
2016-02-04 06:00
2016-02-04 07:00
2016-02-04 08:00
2016-02-04 09:00
2016-02-04 10:00
2016-02-04 11:00
2016-02-04 12:00
2016-02-04 13:00
2016-02-04 14:00
2016-02-04 15:00
2016-02-04 16:00
2016-02-04 17:00
2016-02-04 18:00
2016-02-04 19:00
2016-02-04 20:00
2016-02-04 21:00
2016-02-04 22:00
2016-02-04 23:00
2016-02-05
2016-02-05 01:00
2016-02-05 02:00
2016-02-05 03:00
2016-02-05 04:00
2016-02-05 05:00
2016-02-05 06:00
2016-02-05 07:00
2016-02-05 08:00
2016-02-05 09:00
2016-02-05 10:00
2016-02-05 11:00
2016-02-05 12:00
2016-02-05 13:00
2016-02-05 14:00
2016-02-05 15:00
2016-02-05 16:00
2016-02-05 17:00
2016-02-05 18:00
2016-02-05 19:00
2016-02-05 20:00
2016-02-05 21:00
2016-02-05 22:00
2016-02-05 23:00
2016-02-06
2016-02-06 01:00
2016-02-06 02:00
2016-02-06 03:00
2016-02-06 04:00
2016-02-06 05:00
2016-02-06 06:00
2016-02-06 07:00
2016-02-06 08:00
2016-02-06 09:00
2016-02-06 10:00
2016-02-06 11:00
2016-02-06 12:00
2016-02-06 13:00
2016-02-06 14:00
2016-02-06 15:00
2016-02-06 16:00
2016-02-06 17:00
2016-02-06 18:00
2016-02-06 19:00
2016-02-06 20:00
2016-02-06 21:00
2016-02-06 22:00
2016-02-06 23:00
2016-02-07
2016-02-07 01:00
2016-02-07 02:00
2016-02-07 03:00
2016-02-07 04:00
2016-02-07 05:00
2016-02-07 06:00
2016-02-07 07:00
2016-02-07 08:00
2016-02-07 09:00
2016-02-07 10:00
2016-02-07 11:00
2016-02-07 12:00
2016-02-07 13:00
2016-02-07 14:00
2016-02-07 15:00
2016-02-07 16:00
2016-02-07 17:00
2016-02-07 18:00
2016-02-07 19:00
2016-02-07 20:00
2016-02-07 21:00
2016-02-07 22:00
2016-02-07 23:00
2016-02-08
2016-02-08 01:00
2016-02-08 02:00
2016-02-08 03:00
2016-02-08 04:00
2016-02-08 05:00
2016-02-08 06:00
2016-02-08 07:00
2016-02-08 08:00
2016-02-08 09:00
2016-02-08 10:00
2016-02-08 11:00
2016-02-08 12:00
2016-02-08 13:00
2016-02-08 14:00
2016-02-08 15:00
2016-02-08 16:00
2016-02-08 17:00
2016-02-08 18:00
2016-02-08 19:00
2016-02-08 20:00
2016-02-08 21:00
2016-02-08 22:00
2016-02-08 23:00
2016-02-09
2016-02-09 01:00
2016-02-09 02:00
2016-02-09 03:00
2016-02-09 04:00
2016-02-09 05:00
2016-02-09 06:00
2016-02-09 07:00
2016-02-09 08:00
2016-02-09 09:00
2016-02-09 10:00
2016-02-09 11:00
2016-02-09 12:00
2016-02-09 13:00
2016-02-09 14:00
2016-02-09 15:00
2016-02-09 16:00
2016-02-09 17:00
2016-02-09 18:00
2016-02-09 19:00
2016-02-09 20:00
2016-02-09 21:00
2016-02-09 22:00
2016-02-09 23:00
2016-02-10
2016-02-10 01:00
2016-02-10 02:00
2016-02-10 03:00
2016-02-10 04:00
2016-02-10 05:00
2016-02-10 06:00
2016-02-10 07:00
2016-02-10 08:00
2016-02-10 09:00
2016-02-10 10:00
2016-02-10 11:00
2016-02-10 12:00
2016-02-10 13:00
2016-02-10 14:00
2016-02-10 15:00
2016-02-10 16:00
2016-02-10 17:00
2016-02-10 18:00
2016-02-10 19:00
2016-02-10 20:00
2016-02-10 21:00
2016-02-10 22:00
2016-02-10 23:00
2016-02-11
2016-02-11 01:00
2016-02-11 02:00
2016-02-11 03:00
2016-02-11 04:00
2016-02-11 05:00
2016-02-11 06:00
2016-02-11 07:00
2016-02-11 08:00
2016-02-11 09:00
2016-02-11 10:00
2016-02-11 11:00
2016-02-11 12:00
2016-02-11 13:00
2016-02-11 14:00
2016-02-11 15:00
2016-02-11 16:00
2016-02-11 17:00
2016-02-11 18:00
2016-02-11 19:00
2016-02-11 20:00
2016-02-11 21:00
2016-02-11 22:00
2016-02-11 23:00
2016-02-12
2016-02-12 01:00
2016-02-12 02:00
2016-02-12 03:00
2016-02-12 04:00
2016-02-12 05:00
2016-02-12 06:00
2016-02-12 07:00
2016-02-12 08:00
2016-02-12 09:00
2016-02-12 10:00
2016-02-12 11:00
2016-02-12 12:00
2016-02-12 13:00
2016-02-12 14:00
2016-02-12 15:00
2016-02-12 16:00
2016-02-12 17:00
2016-02-12 18:00
2016-02-12 19:00
2016-02-12 20:00
2016-02-12 21:00
2016-02-12 22:00
2016-02-12 23:00
2016-02-13
2016-02-13 01:00
2016-02-13 02:00
2016-02-13 03:00
2016-02-13 04:00
2016-02-13 05:00
2016-02-13 06:00
2016-02-13 07:00
2016-02-13 08:00
2016-02-13 09:00
2016-02-13 10:00
2016-02-13 11:00
2016-02-13 12:00
2016-02-13 13:00
2016-02-13 14:00
2016-02-13 15:00
2016-02-13 16:00
2016-02-13 17:00
2016-02-13 18:00
2016-02-13 19:00
2016-02-13 20:00
2016-02-13 21:00
2016-02-13 22:00
2016-02-13 23:00
2016-02-14
2016-02-14 01:00
2016-02-14 02:00
2016-02-14 03:00
2016-02-14 04:00
2016-02-14 05:00
2016-02-14 06:00
2016-02-14 07:00
2016-02-14 08:00
2016-02-14 09:00
2016-02-14 10:00
2016-02-14 11:00
2016-02-14 12:00
2016-02-14 13:00
2016-02-14 14:00
2016-02-14 15:00
2016-02-14 16:00
2016-02-14 17:00
2016-02-14 18:00
2016-02-14 19:00
2016-02-14 20:00
2016-02-14 21:00
2016-02-14 22:00
2016-02-14 23:00
2016-02-15
2016-02-15 01:00
2016-02-15 02:00
2016-02-15 03:00
2016-02-15 04:00
2016-02-15 05:00
2016-02-15 06:00
2016-02-15 07:00
2016-02-15 08:00
2016-02-15 09:00
2016-02-15 10:00
2016-02-15 11:00
2016-02-15 12:00
2016-02-15 13:00
2016-02-15 14:00
2016-02-15 15:00
2016-02-15 16:00
2016-02-15 17:00
2016-02-15 18:00
2016-02-15 19:00
2016-02-15 20:00
2016-02-15 21:00
2016-02-15 22:00
2016-02-15 23:00
2016-02-16
2016-02-16 01:00
2016-02-16 02:00
2016-02-16 03:00
2016-02-16 04:00
2016-02-16 05:00
2016-02-16 06:00
2016-02-16 07:00
2016-02-16 08:00
2016-02-16 09:00
2016-02-16 10:00
2016-02-16 11:00
2016-02-16 12:00
2016-02-16 13:00
2016-02-16 14:00
2016-02-16 15:00
2016-02-16 16:00
2016-02-16 17:00
2016-02-16 18:00
2016-02-16 19:00
2016-02-16 20:00
2016-02-16 21:00
2016-02-16 22:00
2016-02-16 23:00
2016-02-17
2016-02-17 01:00
2016-02-17 02:00
2016-02-17 03:00
2016-02-17 04:00
2016-02-17 05:00
2016-02-17 06:00
2016-02-17 07:00
2016-02-17 08:00
2016-02-17 09:00
2016-02-17 10:00
2016-02-17 11:00
2016-02-17 12:00
2016-02-17 13:00
2016-02-17 14:00
2016-02-17 15:00
2016-02-17 16:00
2016-02-17 17:00
2016-02-17 18:00
2016-02-17 19:00
2016-02-17 20:00
2016-02-17 21:00
2016-02-17 22:00
2016-02-17 23:00
2016-02-18
2016-02-18 01:00
2016-02-18 02:00
2016-02-18 03:00
2016-02-18 04:00
2016-02-18 05:00
2016-02-18 06:00
2016-02-18 07:00
2016-02-18 08:00
2016-02-18 09:00
2016-02-18 10:00
2016-02-18 11:00
2016-02-18 12:00
2016-02-18 13:00
2016-02-18 14:00
2016-02-18 15:00
2016-02-18 16:00
2016-02-18 17:00
2016-02-18 18:00
2016-02-18 19:00
2016-02-18 20:00
2016-02-18 21:00
2016-02-18 22:00
2016-02-18 23:00
2016-02-19
2016-02-19 01:00
2016-02-19 02:00
2016-02-19 03:00
2016-02-19 04:00
2016-02-19 05:00
2016-02-19 06:00
2016-02-19 07:00
2016-02-19 08:00
2016-02-19 09:00
2016-02-19 10:00
2016-02-19 11:00
2016-02-19 12:00
2016-02-19 13:00
2016-02-19 14:00
2016-02-19 15:00
2016-02-19 16:00
2016-02-19 17:00
2016-02-19 18:00
2016-02-19 19:00
2016-02-19 20:00
2016-02-19 21:00
2016-02-19 22:00
2016-02-19 23:00
2016-02-20
2016-02-20 01:00
2016-02-20 02:00
2016-02-20 03:00
2016-02-20 04:00
2016-02-20 05:00
2016-02-20 06:00
2016-02-20 07:00
2016-02-20 08:00
2016-02-20 09:00
2016-02-20 10:00
2016-02-20 11:00
2016-02-20 12:00
2016-02-20 13:00
2016-02-20 14:00
2016-02-20 15:00
2016-02-20 16:00
2016-02-20 17:00
2016-02-20 18:00
2016-02-20 19:00
2016-02-20 20:00
2016-02-20 21:00
2016-02-20 22:00
2016-02-20 23:00
2016-02-21
2016-02-21 01:00
2016-02-21 02:00
2016-02-21 03:00
2016-02-21 04:00
2016-02-21 05:00
2016-02-21 06:00
2016-02-21 07:00
2016-02-21 08:00
2016-02-21 09:00
2016-02-21 10:00
2016-02-21 11:00
2016-02-21 12:00
2016-02-21 13:00
2016-02-21 14:00
2016-02-21 15:00
2016-02-21 16:00
2016-02-21 17:00
2016-02-21 18:00
2016-02-21 19:00
2016-02-21 20:00
2016-02-21 21:00
2016-02-21 22:00
2016-02-21 23:00
2016-02-22
2016-02-22 01:00
2016-02-22 02:00
2016-02-22 03:00
2016-02-22 04:00
2016-02-22 05:00
2016-02-22 06:00
2016-02-22 07:00
2016-02-22 08:00
2016-02-22 09:00
2016-02-22 10:00
2016-02-22 11:00
2016-02-22 12:00
2016-02-22 13:00
2016-02-22 14:00
2016-02-22 15:00
2016-02-22 16:00
2016-02-22 17:00
2016-02-22 18:00
2016-02-22 19:00
2016-02-22 20:00
2016-02-22 21:00
2016-02-22 22:00
2016-02-22 23:00
2016-02-23
2016-02-23 01:00
2016-02-23 02:00
2016-02-23 03:00
2016-02-23 04:00
2016-02-23 05:00
2016-02-23 06:00
2016-02-23 07:00
2016-02-23 08:00
2016-02-23 09:00
2016-02-23 10:00
2016-02-23 11:00
2016-02-23 12:00
2016-02-23 13:00
2016-02-23 14:00
2016-02-23 15:00
2016-02-23 16:00
2016-02-23 17:00
2016-02-23 18:00
2016-02-23 19:00
2016-02-23 20:00
2016-02-23 21:00
2016-02-23 22:00
2016-02-23 23:00
2016-02-24
2016-02-24 01:00
2016-02-24 02:00
2016-02-24 03:00
2016-02-24 04:00
2016-02-24 05:00
2016-02-24 06:00
2016-02-24 07:00
2016-02-24 08:00
2016-02-24 09:00
2016-02-24 10:00
2016-02-24 11:00
2016-02-24 12:00
2016-02-24 13:00
2016-02-24 14:00
2016-02-24 15:00
2016-02-24 16:00
2016-02-24 17:00
2016-02-24 18:00
2016-02-24 19:00
2016-02-24 20:00
2016-02-24 21:00
2016-02-24 22:00
2016-02-24 23:00
2016-02-25
2016-02-25 01:00
2016-02-25 02:00
2016-02-25 03:00
2016-02-25 04:00
2016-02-25 05:00
2016-02-25 06:00
2016-02-25 07:00
2016-02-25 08:00
2016-02-25 09:00
2016-02-25 10:00
2016-02-25 11:00
2016-02-25 12:00
2016-02-25 13:00
2016-02-25 14:00
2016-02-25 15:00
2016-02-25 16:00
2016-02-25 17:00
2016-02-25 18:00
2016-02-25 19:00
2016-02-25 20:00
2016-02-25 21:00
2016-02-25 22:00
2016-02-25 23:00
2016-02-26
2016-02-26 01:00
2016-02-26 02:00
2016-02-26 03:00
2016-02-26 04:00
2016-02-26 05:00
2016-02-26 06:00
2016-02-26 07:00
2016-02-26 08:00
2016-02-26 09:00
2016-02-26 10:00
2016-02-26 11:00
2016-02-26 12:00
2016-02-26 13:00
2016-02-26 14:00
2016-02-26 15:00
2016-02-26 16:00
2016-02-26 17:00
2016-02-26 18:00
2016-02-26 19:00
2016-02-26 20:00
2016-02-26 21:00
2016-02-26 22:00
2016-02-26 23:00