## Introduction
Volatile Correction Model
Version 1.1
The Environmental Research Group have developed this application to allow users to correct their TEOM measurements based on nearby FDMS measurements.
Site | Waterloo
Start Date | 09/10/2018
End Date | 09/11/2018
This spreadsheet was created using the website | www.volatile-correction-model.info
You can also contact us via email at | vcm@erg.kcl.ac.uk
Using the correction model
1. Go to the Summary sheet and ensure details are correct | Summary Page
2. Go to the Data sheet and enter any local measurement data (e.g. FDMS purge, temperature, barometric pressure etc). Please ensure that the measurements are in the correct units, especially barometric pressure which should be in millibar (mbar). If you need help converting these units please see the help section of the VCM Web Portal. | Data Page
3. Paste in the TEOM data you would like to correct into the TEOM column on the data page. | Data Page
4. Copy the data out of the results sheet - if copying to excel then use copy, and then paste special, values | Results Page
Cell colours
Data Entry | Data Entry Needed (unless values already there)
Fixed Values | Fixed after setup on website
Calculated Values | Values will be automatically calculated
Warnings | Warning for cell

## Summary
Summary | Text | Value
0
Site Name | Waterloo
Organisation | TRL
Start Date | 09/10/2018
End Date | 09/11/2018
TEOM data already corrected with 1.3 factor | No
EPA Constant A |  | 3
EPA Constant B |  | 1.03
Instrument Temperature |  | 25
Instrument Pressure |  | 1013
Instrument reports to local ambient readings | No
Timescale | Hourly
Pressure Site | Central Beds - Sandy (MD3)
Pressure Site Warning | BP Distant site ( 213km).
Temperature Site | Central Beds - Sandy (MD3)
Temperature Site Warning | TMP Distant site ( 213km).
FDMS Site 1 | Leeds Centre AURN (LD0)
FDMS Site 1 Warning | FDMS1 Data capture 87%. FDMS1 Correction includes unratified data.
FDMS Site 2 | Nottingham Centre (NT0)
FDMS Site 2 Warning | FDMS2 Data capture 87%. FDMS2 Correction includes unratified data. Distant FDMS2 site ( 115km).
FDMS Site 3 | Warrington AURN (WR0)
FDMS Site 3 Warning | Cannot find third FDMS site with data for chosen dates. FDMS3 Data capture 0%.

## Data
DateTime | TEOM | Temperature | Pressure | FDMS1 | FDMS2 | FDMS3
| 0 | 0 | 0 | 0 | 0 | 0
2018-10-09 |  | 10.2 | 1014.013 | -0.8
2018-10-09 01:00 |  | 11.4 | 1014.013 | -2.4
2018-10-09 02:00 |  | 11.3 | 1013 | -2.2
2018-10-09 03:00 |  | 9.1 | 1013 | -3.1
2018-10-09 04:00 |  | 8.2 | 1013 | -2.1
2018-10-09 05:00 |  | 6.8 | 1014.013 | -2.5
2018-10-09 06:00 |  | 8.6 | 1014.013 | -1.9 | -2.7
2018-10-09 07:00 |  | 11.9 | 1014.013 | -1.8 | -2.7
2018-10-09 08:00 |  | 14.1 | 1014.013 | -2 | 3.3
2018-10-09 09:00 |  | 15.6 | 1014.013 | 0.5 | -0.8
2018-10-09 10:00 |  | 16.6 | 1013 | -3.2 | -2.4
2018-10-09 11:00 |  | 17.5 | 1013 | -1.6 | -6.4
2018-10-09 12:00 |  | 18.6 | 1011.987 | -2.4 | -2.1
2018-10-09 13:00 |  | 19.6 | 1011.987 | -2.1 | -3.5
2018-10-09 14:00 |  | 19.7 | 1010.974 | -4.6 | -2.5
2018-10-09 15:00 |  | 18 | 1010.974 | -2 | -4.3
2018-10-09 16:00 |  | 15.7 | 1011.987 | -4.1 | -4
2018-10-09 17:00 |  | 13 | 1011.987 | -1.5 | -3.1
2018-10-09 18:00 |  | 11.6 | 1013 | -2.6 | -4.4
2018-10-09 19:00 |  | 10.5 | 1013 | -2.5 | -4.2
2018-10-09 20:00 |  | 10 | 1013 | -0.6 | -3.9
2018-10-09 21:00 |  | 9.8 | 1013 | -1.5 | -5.7
2018-10-09 22:00 |  | 9.5 | 1013 | -2.9 | -2.9
2018-10-09 23:00 |  | 8.6 | 1013 | -1.5 | -5
2018-10-10 |  | 7.9 | 1013 | -3.2 | -6.9
2018-10-10 01:00 |  | 7.1 | 1013 | -4 | -7.7
2018-10-10 02:00 |  | 6.2 | 1011.987 | -4 | -4.7
2018-10-10 03:00 |  | 5.6 | 1011.987 | -6.3 | -7.8
2018-10-10 04:00 |  | 5.3 | 1011.987 | -5.4 | -8.7
2018-10-10 05:00 |  | 5.5 | 1010.974 | -4.5 | -9
2018-10-10 06:00 |  | 7 | 1010.974 | -5 | -9.1
2018-10-10 07:00 |  | 10.3 | 1010.974 | -6.1 | -8.1
2018-10-10 08:00 |  | 16.3 | 1009.961 | -6.6 | -12.5
2018-10-10 09:00 |  | 18.3 | 1008.948 | -9.4 | -10.1
2018-10-10 10:00 |  | 20 | 1007.935 | -9.3 | -8.6
2018-10-10 11:00 |  | 20.6 | 1007.935 | -9.3 | -6.9
2018-10-10 12:00 |  | 20.9 | 1006.922 | -11 | -9.8
2018-10-10 13:00 |  | 20.6 | 1005.909 | -9.2 | -10.1
2018-10-10 14:00 |  | 20.3 | 1004.896 | -9.7 | -7.4
2018-10-10 15:00 |  | 18.8 | 1003.883 | -8 | -7.6
2018-10-10 16:00 |  | 16.8 | 1003.883 | -6.8 | -5
2018-10-10 17:00 |  | 14.9 | 1003.883 | -5.9 | -4.6
2018-10-10 18:00 |  | 13.8 | 1003.883 | -7.6 | -5.7
2018-10-10 19:00 |  | 12.5 | 1002.87 | -9.4 | -5.5
2018-10-10 20:00 |  | 12.3 | 1002.87 | -9.4 | -7.1
2018-10-10 21:00 |  | 12.2 | 1001.857 | -13.4 | -12.8
2018-10-10 22:00 |  | 11.9 | 1000.844 | -18.6 | -14.9
2018-10-10 23:00 |  | 12.5 | 1000.844 | -17.1 | -16.5
2018-10-11 |  | 12.9 | 999.831 | -19.6 | -20.5
2018-10-11 01:00 |  | 13 | 998.818 | -20.1 | -22.2
2018-10-11 02:00 |  | 12.9 | 998.818 | -20.9 | -18.5
2018-10-11 03:00 |  | 13.3 | 998.818 | -20.5 | -13.2
2018-10-11 04:00 |  | 13.6 | 997.805 | -20.5 | -14.4
2018-10-11 05:00 |  | 13.2 | 998.818 | -17.9 | -12.9
2018-10-11 06:00 |  | 13.3 | 998.818 | -15.8 | -8
2018-10-11 07:00 |  | 15.2 | 998.818 | -13.2 | -8.3
2018-10-11 08:00 |  | 16.8 | 998.818 | -14.5 | -5.5
2018-10-11 09:00 |  | 17.4 | 997.805 | -14.3 | -7.6
2018-10-11 10:00 |  | 18.1 | 997.805 | -9.4 | -4.1
2018-10-11 11:00 |  | 21 | 997.805 | -8.7 | -5.2
2018-10-11 12:00 |  | 20.2 | 997.805 | -8.2 | -6.6
2018-10-11 13:00 |  | 20.5 | 996.792 | -3.6 | -5
2018-10-11 14:00 |  | 18.5 | 997.805 | -6.6 | -2.8
2018-10-11 15:00 |  | 17.4 | 997.805 | -3.4 | -4.3
2018-10-11 16:00 |  | 16.9 | 998.818 | -5.2 | -3
2018-10-11 17:00 |  | 16 | 999.831 | -2.7 | -2.5
2018-10-11 18:00 |  | 13.4 | 999.831 |  | -1.7
2018-10-11 19:00 |  | 12.7 | 1000.844 | -1.6 | -3.8
2018-10-11 20:00 |  | 12.4 | 1000.844 | -1 | -4.8
2018-10-11 21:00 |  | 11.1 | 1001.857 | -3.9 | -2
2018-10-11 22:00 |  | 10.4 | 1002.87 | -3.7 | -4.2
2018-10-11 23:00 |  | 10.3 | 1002.87 | -4.8 | -4.1
2018-10-12 |  | 11.2 | 1002.87 | -6.3 | -4.8
2018-10-12 01:00 |  | 11.6 | 1002.87 | -3.5 | -3.8
2018-10-12 02:00 |  | 11.3 | 1002.87 | -4.7 | -7
2018-10-12 03:00 |  | 11.8 | 1002.87 | -3.4 | -5.1
2018-10-12 04:00 |  | 12.4 | 1002.87 | -3.8 | -0.5
2018-10-12 05:00 |  | 12.9 | 1002.87 | -4.1 | -2.5
2018-10-12 06:00 |  | 13.3 | 1003.883 | -0.9 | -1.3
2018-10-12 07:00 |  | 15.4 | 1002.87 | -2.4 | 0.6
2018-10-12 08:00 |  | 16 | 1003.883 | -2.2 | -2.3
2018-10-12 09:00 |  | 16.9 | 1003.883 | -2.1 | 0.1
2018-10-12 10:00 |  | 18.4 | 1003.883 | -3 | -3.9
2018-10-12 11:00 |  | 19.1 | 1002.87 | -2.9 | -2.1
2018-10-12 12:00 |  | 20.5 | 1002.87 | -3.4 | -4.9
2018-10-12 13:00 |  | 20 | 1002.87 | -1.1 | -4.9
2018-10-12 14:00 |  | 19.2 | 1002.87 | -1.7 | -1.8
2018-10-12 15:00 |  | 18.4 | 1002.87 | -2.1 | -1.4
2018-10-12 16:00 |  | 18.1 | 1002.87 | -0.6 | -3.5
2018-10-12 17:00 |  | 18.1 | 1003.883 | -0.6 | -0.4
2018-10-12 18:00 |  | 18.5 | 1003.883 | -1.6 | -4.9
2018-10-12 19:00 |  | 18.5 | 1003.883 | -1.1 | -2.5
2018-10-12 20:00 |  | 18.1 | 1004.896 | 0.2 | -2.3
2018-10-12 21:00 |  | 18.1 | 1004.896 | -1.1 | -1.5
2018-10-12 22:00 |  | 18.1 | 1004.896 | -0.8 | -1.9
2018-10-12 23:00 |  | 17.6 | 1004.896 | -1.9 | -2.4
2018-10-13 |  | 17.3 | 1004.896 | -1.5 | -3.1
2018-10-13 01:00 |  | 17.4 | 1004.896 | -3 | -4.3
2018-10-13 02:00 |  | 17.1 | 1004.896 | -6.6 | -2
2018-10-13 03:00 |  | 16.9 | 1004.896 | -2.9 | -2.7
2018-10-13 04:00 |  | 17.1 | 1003.883 | -2.9 | -3.4
2018-10-13 05:00 |  | 16.7 | 1003.883 | -2.8 | -3.1
2018-10-13 06:00 |  | 16.9 | 1003.883 | -2.2 | -4.4
2018-10-13 07:00 |  | 17.8 | 1004.896 | -1.9 | -3.8
2018-10-13 08:00 |  | 15.5 | 1005.909 | -2.5 | -2.6
2018-10-13 09:00 |  | 18.2 | 1004.896 | -1.2 | -3.3
2018-10-13 10:00 |  | 20.2 | 1003.883 | -1.4 | -7.1
2018-10-13 11:00 |  | 21 | 1002.87 | -3.7 | -3.6
2018-10-13 12:00 |  | 22.5 | 1001.857 | -5 | -3.3
2018-10-13 13:00 |  | 23.1 | 1000.844 | -3.8 | -4
2018-10-13 14:00 |  | 21.9 | 1000.844 | -3.2 | -4.1
2018-10-13 15:00 |  | 20.3 | 1000.844 | -4.2 | -3.1
2018-10-13 16:00 |  | 19.1 | 1000.844 | -0.5 | -1.3
2018-10-13 17:00 |  | 18.8 | 1000.844 | 0.7 | 0.1
2018-10-13 18:00 |  | 18.2 | 1001.857 | -1.6 | -1.4
2018-10-13 19:00 |  | 17.2 | 1001.857 | -2.1 | -3.7
2018-10-13 20:00 |  | 16.4 | 1001.857 | -4.6 | -2
2018-10-13 21:00 |  | 15.9 | 1000.844 | -2.8 | -3.5
2018-10-13 22:00 |  | 16 | 1000.844 | -4.4 | -3.9
2018-10-13 23:00 |  | 16.5 | 1000.844 | -2.6 | -4.2
2018-10-14 |  | 15.2 | 1001.857 | -2.4 | -3.1
2018-10-14 01:00 |  | 14.4 | 1000.844 | -2.5 | -4.3
2018-10-14 02:00 |  | 13.7 | 1001.857 | -1.8 | 0.1
2018-10-14 03:00 |  | 12.9 | 1001.857 | -1.5 | -1.4
2018-10-14 04:00 |  | 13 | 1001.857 | -0.5 | -0.5
2018-10-14 05:00 |  | 11.3 | 1000.844 | 2.2 | -1.5
2018-10-14 06:00 |  | 11.1 | 1000.844 | -2.4 | -2.9
2018-10-14 07:00 |  | 11.1 | 1001.857 | 1 | -0.7
2018-10-14 08:00 |  | 10.9 | 1001.857 | -3.2 | -6.8
2018-10-14 09:00 |  | 10.6 | 1001.857 | -1.7 | 1.7
2018-10-14 10:00 |  | 10 | 1001.857 | -1.9 | -5.7
2018-10-14 11:00 |  | 9.5 | 1001.857 | -1.5 | -4.2
2018-10-14 12:00 |  | 8.7 | 1001.857 | -3.4 | -3.6
2018-10-14 13:00 |  | 8.4 | 1002.87 | -4.3 | -2.8
2018-10-14 14:00 |  | 7.3 | 1003.883 | -4.4 | -3.3
2018-10-14 15:00 |  | 7 | 1003.883 | -0.9 | -0.9
2018-10-14 16:00 |  | 7.1 | 1004.896 | -2 | -1
2018-10-14 17:00 |  | 6.9 | 1004.896 | 1 | -0.4
2018-10-14 18:00 |  | 6.9 | 1005.909 | -3.9 | -1.3
2018-10-14 19:00 |  | 7.1 | 1005.909 | -2.4 | -2.6
2018-10-14 20:00 |  | 7.1 | 1005.909 | -2.9 | -1
2018-10-14 21:00 |  | 7.4 | 1005.909 | -4.1 | -2.8
2018-10-14 22:00 |  | 7.8 | 1005.909 | -4.4 | -2.6
2018-10-14 23:00 |  | 7.7 | 1004.896 | -2.6 | -1.8
2018-10-15 |  | 7.9 | 1004.896 | -2.9 | -0.8
2018-10-15 01:00 |  | 8.1 | 1005.909 | -2.4 | -0.7
2018-10-15 02:00 |  | 8 | 1003.883 | -1.7 | -3.6
2018-10-15 03:00 |  | 8.6 | 1003.883 | -1.9 | -3.3
2018-10-15 04:00 |  | 9 | 1004.896 | -2.6 | -1.4
2018-10-15 05:00 |  | 9.4 | 1004.896 | -1.9 | -3.9
2018-10-15 06:00 |  | 9.1 | 1004.896 | -1.5 | 0
2018-10-15 07:00 |  | 9.3 | 1005.909 | -2.8 | 2.4
2018-10-15 08:00 |  | 9.8 | 1005.909 | -2.6 | -1.7
2018-10-15 09:00 |  | 9.9 | 1006.922 | -3 | -2.2
2018-10-15 10:00 |  | 10 | 1006.922 | -2.2 | -4.5
2018-10-15 11:00 |  | 10.1 | 1007.935 | -0.4 | -2.7
2018-10-15 12:00 |  | 10 | 1007.935 | -2.1 | -1.3
2018-10-15 13:00 |  | 9.8 | 1007.935 | -1.2 | -2.8
2018-10-15 14:00 |  | 9.8 | 1008.948 | -1.7 | 0.3
2018-10-15 15:00 |  | 9.8 | 1008.948 | -3.5 | -1.2
2018-10-15 16:00 |  | 9.7 | 1009.961 | -1.1 | -3.2
2018-10-15 17:00 |  | 9.6 | 1009.961 | -0.4 | -4.6
2018-10-15 18:00 |  | 9.8 | 1009.961 | -2 | -2.2
2018-10-15 19:00 |  | 9.8 | 1009.961 | -2.8 | 1.5
2018-10-15 20:00 |  | 10 | 1009.961 | -2.7 | -3.9
2018-10-15 21:00 |  | 10 | 1010.974 | -3.4 | -4.5
2018-10-15 22:00 |  | 10.1 | 1010.974 | -2.7 | -1.6
2018-10-15 23:00 |  | 10.3 | 1010.974 | -3.1 | -1.2
2018-10-16 |  | 10.5 | 1010.974 | -3.7 | -2.5
2018-10-16 01:00 |  | 10.8 | 1009.961 | -3.7 | -4.1
2018-10-16 02:00 |  | 11.1 | 1009.961 | -4.9 | -1.9
2018-10-16 03:00 |  | 11.5 | 1009.961 | -4.8 | -0.6
2018-10-16 04:00 |  | 11.9 | 1009.961 | -4.4 | -3.8
2018-10-16 05:00 |  | 12 | 1010.974 | -5.4 | -2.8
2018-10-16 06:00 |  | 12.4 | 1010.974 | -5.3 | -3.6
2018-10-16 07:00 |  | 12.6 | 1010.974 | -4.5 | -2.8
2018-10-16 08:00 |  | 12.9 | 1010.974 | -6.2 | -5.7
2018-10-16 09:00 |  | 14.7 | 1010.974 | -5.6 | -4.2
2018-10-16 10:00 |  | 15.9 | 1009.961 | -5.2 | -5.9
2018-10-16 11:00 |  | 18.8 | 1009.961 | -5.7 | -3.9
2018-10-16 12:00 |  | 18.2 | 1009.961 | -2.9 | -5.5
2018-10-16 13:00 |  | 18.5 | 1009.961 | -3.2 | -2.6
2018-10-16 14:00 |  | 17.3 | 1009.961 | -3.7 | -5.8
2018-10-16 15:00 |  | 15.5 | 1009.961 | -3.1 | -7.2
2018-10-16 16:00 |  | 15 | 1009.961 | -2.7 | -4.7
2018-10-16 17:00 |  | 14.3 | 1010.974 | -2.4 | -5.8
2018-10-16 18:00 |  | 12.8 | 1010.974 | -2.4 | -4.8
2018-10-16 19:00 |  | 13.4 | 1010.974 | -2 | -4.5
2018-10-16 20:00 |  | 12.5551 | 1018.065 | -2.2 | -3.9
2018-10-16 21:00 |  | 11.2 | 1011.987 | -2.4 | -4
2018-10-16 22:00 |  | 10.6 | 1011.987 | 0.5 | -5.5
2018-10-16 23:00 |  | 9.1 | 1011.987 | -1.6 | -3.5
2018-10-17 |  | 8.3 | 1011.987 | -1.2 | -5.7
2018-10-17 01:00 |  | 8.1 | 1011.987 | -3.3 | -2.3
2018-10-17 02:00 |  | 9.4 | 1011.987 | -2.6 | -3.2
2018-10-17 03:00 |  | 10 | 1011.987 | -0.6 | -2.1
2018-10-17 04:00 |  | 10.6 | 1013 | -3.3 | -5.6
2018-10-17 05:00 |  | 10.3 | 1013 | -2.3 | -2.5
2018-10-17 06:00 |  | 10.4 | 1013 | -3.6 | 0.8
2018-10-17 07:00 |  | 10.9 | 1014.013 | -2.9 | -6.6
2018-10-17 08:00 |  | 11.6 | 1014.013 | -3 | -3.5
2018-10-17 09:00 |  | 12.6 | 1014.013 | -5.5 | -5.2
2018-10-17 10:00 |  | 13.5 | 1015.026 | -2.8 | -4.8
2018-10-17 11:00 |  | 14.5 | 1015.026 | -1.4 | -5
2018-10-17 12:00 |  | 15.5 | 1015.026 | -3 | -5.9
2018-10-17 13:00 |  | 15.2 | 1015.026 | -0.8 | -1.7
2018-10-17 14:00 |  | 14.7 | 1016.039 | -2.7 | -1.7
2018-10-17 15:00 |  | 13.8 | 1016.039 | -1.4 | -5.8
2018-10-17 16:00 |  | 12.5 | 1016.039 | -1.5 | -1.4
2018-10-17 17:00 |  | 11.4 | 1017.052 | -0.6 | -2.4
2018-10-17 18:00 |  | 10.3 | 1018.065 | -2.2 | -4.4
2018-10-17 19:00 |  | 9.3 | 1019.078 | -0.8 | -4.4
2018-10-17 20:00 |  | 8.7 | 1020.091 | -2 | -3.3
2018-10-17 21:00 |  | 8 | 1020.091 | -2.2 | -3.1
2018-10-17 22:00 |  | 7.3 | 1021.104 | -1.7 | -3.4
2018-10-17 23:00 |  | 6.7 | 1021.104 | -2.5 | -2.9
2018-10-18 |  | 6.1 | 1022.117 | -3.4 | -2.9
2018-10-18 01:00 |  | 5.6 | 1022.117 | -4.4 | -3
2018-10-18 02:00 |  | 5.6 | 1022.117 | -2.4 | -1.5
2018-10-18 03:00 |  | 6.2 | 1022.117 | -3 | -2.9
2018-10-18 04:00 |  | 6 | 1022.117 | -2 | -3.2
2018-10-18 05:00 |  | 5.8 | 1023.13 | -0.2 | -3.4
2018-10-18 06:00 |  | 6.8 | 1023.13 | 0.1 | -0.5
2018-10-18 07:00 |  | 7 | 1023.13 | -1.4 | -1.5
2018-10-18 08:00 |  | 8.7 | 1024.143 | -2.3 | -3.6
2018-10-18 09:00 |  | 10.2 | 1024.143 | -1 | -1.5
2018-10-18 10:00 |  | 11.4 | 1024.143 | -2.3 | -5.2
2018-10-18 11:00 |  | 12.7 | 1023.13 | -4 | -3
2018-10-18 12:00 |  | 13 | 1023.13 | -2.2 | -5.9
2018-10-18 13:00 |  | 12.6 | 1023.13 | -2.8 | -3.5
2018-10-18 14:00 |  | 11.9 | 1023.13 | -3.5 | -5.5
2018-10-18 15:00 |  | 11.2 | 1023.13 | -3.3 | 0.9
2018-10-18 16:00 |  | 9 | 1023.13 | -1.7 | -1.5
2018-10-18 17:00 |  | 7.3 | 1023.13 | -1.3 | -5.2
2018-10-18 18:00 |  | 6.2 | 1023.13 | -3.3 | -1.7
2018-10-18 19:00 |  | 4.9 | 1023.13 | -3.3 | -3.8
2018-10-18 20:00 |  | 4.2 | 1023.13 | -2.7 | -2.6
2018-10-18 21:00 |  | 3 | 1023.13 | -3 | -4.3
2018-10-18 22:00 |  | 2.3 | 1023.13 | -3.6 | -2.7
2018-10-18 23:00 |  | 1.9 | 1023.13 | -3.5 | -3.3
2018-10-19 |  | 1.8 | 1023.13 | -5.5 | -3.8
2018-10-19 01:00 |  | 1.4 | 1023.13 | -3.8 | -5.9
2018-10-19 02:00 |  | 0.9 | 1023.13 | -3.9 | -3.4
2018-10-19 03:00 |  | 2 | 1022.117 | -5 | -3.6
2018-10-19 04:00 |  | 2.3 | 1022.117 | -2.4 | -7
2018-10-19 05:00 |  | 2.2 | 1022.117 | -3.2 | -4.1
2018-10-19 06:00 |  | 2.1 | 1022.117 | -3.8 | -1.5
2018-10-19 07:00 |  | 2.5 | 1022.117 | -5.3 | -4.3
2018-10-19 08:00 |  | 4.8 | 1023.13 | -1.5 | -4.9
2018-10-19 09:00 |  | 6.4 | 1023.13 | -5.2 | -2.4
2018-10-19 10:00 |  | 7.8 | 1023.13 | -2.2 | -5.9
2018-10-19 11:00 |  | 10.5 | 1022.117 | -4.5 | -3.2
2018-10-19 12:00 |  | 12 | 1022.117 | -4.9 | -9.2
2018-10-19 13:00 |  | 12.6 | 1022.117 | -3.4 | -6.2
2018-10-19 14:00 |  | 13.9 | 1022.117 | -3.4 | -5
2018-10-19 15:00 |  | 11 | 1022.117 | -1.9 | -1.4
2018-10-19 16:00 |  | 9.5 | 1022.117 | -3 | -3.1
2018-10-19 17:00 |  | 7.3 | 1023.13 | -3 | -1.9
2018-10-19 18:00 |  | 6.1 | 1023.13 | -3.7 | -4.9
2018-10-19 19:00 |  | 5.5 | 1024.143 | -1.6 | -6.6
2018-10-19 20:00 |  | 4.8 | 1024.143 | -1.3 | -4.2
2018-10-19 21:00 |  | 4.3 | 1024.143 | -3 | -5.3
2018-10-19 22:00 |  | 4.3 | 1025.156 | -3.9 | -4.9
2018-10-19 23:00 |  | 4.3 | 1025.156 | -3.3 | -6.6
2018-10-20 |  | 4.1 | 1025.156 | -2.7 | -7.4
2018-10-20 01:00 |  | 4.2 | 1025.156 | -3.9 | -7.7
2018-10-20 02:00 |  | 3.7 | 1025.156 | -5.7 | -5.6
2018-10-20 03:00 |  | 2.9 | 1026.169 | -4.2 | -8.6
2018-10-20 04:00 |  | 3.3 | 1026.169 | -7 | -5
2018-10-20 05:00 |  | 2.9 | 1027.182 | -6.1 | -8.4
2018-10-20 06:00 |  | 4.2 | 1027.182 | -8 | -5.9
2018-10-20 07:00 |  | 7.3 | 1027.182 | -7.4 | -7.7
2018-10-20 08:00 |  | 9.6 | 1028.195 | -2.8 | -6.6
2018-10-20 09:00 |  | 13.5 | 1027.182 | -4.7 | -6.1
2018-10-20 10:00 |  | 15.2 | 1027.182 | -4.2 | -8.1
2018-10-20 11:00 |  | 16.9 | 1026.169 | -5.1 | -7.3
2018-10-20 12:00 |  | 16.2 | 1025.156 | -1.6 | -7.7
2018-10-20 13:00 |  | 16.6 | 1025.156 | -3.3 | -5.2
2018-10-20 14:00 |  | 16.9 | 1025.156 | -4.1 | -5.8
2018-10-20 15:00 |  | 14.2 | 1025.156 | -4.4 | -4.3
2018-10-20 16:00 |  | 12.6 | 1025.156 | -2.9 | -4.7
2018-10-20 17:00 |  | 11.3 | 1026.169 | -2.9 | -3.8
2018-10-20 18:00 |  | 10.4 | 1026.169 | -2.6 | -4.8
2018-10-20 19:00 |  | 9.3 | 1026.169 | -2.3 | -2.7
2018-10-20 20:00 |  | 8.8 | 1026.169 | -3.3 | -8.1
2018-10-20 21:00 |  | 8.2 | 1026.169
2018-10-20 22:00 |  | 7.9 | 1025.156
2018-10-20 23:00 |  | 7 | 1025.156
2018-10-21 |  | 6.6 | 1025.156
2018-10-21 01:00 |  | 6.8 | 1024.143
2018-10-21 02:00 |  | 6.5 | 1024.143
2018-10-21 03:00 |  | 5.3 | 1023.13
2018-10-21 04:00 |  | 4.8 | 1023.13
2018-10-21 05:00 |  | 4.2 | 1023.13
2018-10-21 06:00 |  | 5.3 | 1023.13
2018-10-21 07:00 |  | 8.6 | 1023.13
2018-10-21 08:00 |  | 11.8 | 1023.13
2018-10-21 09:00 |  | 13.6 | 1023.13
2018-10-21 10:00 |  | 14.7 | 1022.117
2018-10-21 11:00 |  | 15.1 | 1022.117
2018-10-21 12:00 |  | 15.6 | 1021.104
2018-10-21 13:00 |  | 16.6 | 1021.104
2018-10-21 14:00 |  | 16.9 | 1021.104
2018-10-21 15:00 |  | 15.5 | 1021.104
2018-10-21 16:00 |  | 14.7 | 1022.117
2018-10-21 17:00 |  | 14.1 | 1023.13
2018-10-21 18:00 |  | 12.9 | 1024.143
2018-10-21 19:00 |  | 11.6 | 1024.143
2018-10-21 20:00 |  | 10.2 | 1026.169
2018-10-21 21:00 |  | 10.4 | 1026.169
2018-10-21 22:00 |  | 10.3 | 1027.182
2018-10-21 23:00 |  | 9.5 | 1028.195
2018-10-22 |  | 6.8 | 1029.208
2018-10-22 01:00 |  | 5.7 | 1030.221
2018-10-22 02:00 |  | 4.6 | 1030.221
2018-10-22 03:00 |  | 4.3 | 1030.221
2018-10-22 04:00 |  | 3.9 | 1031.234
2018-10-22 05:00 |  | 3.4 | 1031.234
2018-10-22 06:00 |  | 2.6 | 1032.247
2018-10-22 07:00 |  | 6 | 1033.26
2018-10-22 08:00 |  | 7.7 | 1033.26
2018-10-22 09:00 |  | 8.9 | 1033.26
2018-10-22 10:00 |  | 9.8 | 1034.273
2018-10-22 11:00 |  | 10.2 | 1033.26
2018-10-22 12:00 |  | 10.6 | 1033.26
2018-10-22 13:00 |  | 11.3 | 1033.26
2018-10-22 14:00 |  | 11.6 | 1032.247
2018-10-22 15:00 |  | 10.3 | 1032.247
2018-10-22 16:00 |  | 7.7 | 1033.26
2018-10-22 17:00 |  | 6 | 1033.26
2018-10-22 18:00 |  | 5.2 | 1033.26
2018-10-22 19:00 |  | 4.7 | 1033.26
2018-10-22 20:00 |  | 4 | 1032.247
2018-10-22 21:00 |  | 4.7 | 1032.247
2018-10-22 22:00 |  | 4.2 | 1031.234
2018-10-22 23:00 |  | 4.2 | 1031.234
2018-10-23 |  | 4.8 | 1030.221
2018-10-23 01:00 |  | 4.5 | 1029.208
2018-10-23 02:00 |  | 4.9 | 1028.195
2018-10-23 03:00 |  | 5.1 | 1028.195
2018-10-23 04:00 |  | 5.3 | 1027.182
2018-10-23 05:00 |  | 6 | 1026.169
2018-10-23 06:00 |  | 7.1 | 1026.169
2018-10-23 07:00 |  | 8.4 | 1026.169
2018-10-23 08:00 |  | 9.8 | 1025.156
2018-10-23 09:00 |  | 10.5 | 1026.169
2018-10-23 10:00 |  | 11.6 | 1025.156
2018-10-23 11:00 |  | 12.1 | 1024.143
2018-10-23 12:00 |  | 12.2 | 1024.143
2018-10-23 13:00 |  | 13.2 | 1024.143
2018-10-23 14:00 |  | 13.7 | 1024.143
2018-10-23 15:00 |  | 12.2 | 1024.143
2018-10-23 16:00 |  | 11.6 | 1024.143
2018-10-23 17:00 |  | 11.2 | 1024.143
2018-10-23 18:00 |  | 11.1 | 1025.156
2018-10-23 19:00 |  | 10.8 | 1025.156
2018-10-23 20:00 |  | 10.5 | 1024.143
2018-10-23 21:00 |  | 10.5 | 1024.143
2018-10-23 22:00 |  | 10.3 | 1024.143
2018-10-23 23:00 |  | 10.2 | 1024.143
2018-10-24 |  | 10.6 | 1024.143
2018-10-24 01:00 |  | 10.9 | 1024.143
2018-10-24 02:00 |  | 9.8 | 1024.143
2018-10-24 03:00 |  | 10.4 | 1024.143
2018-10-24 04:00 |  | 10.1 | 1024.143
2018-10-24 05:00 |  | 10.2 | 1024.143
2018-10-24 06:00 |  | 9.8 | 1025.156
2018-10-24 07:00 |  | 10.5 | 1025.156
2018-10-24 08:00 |  | 11.1 | 1025.156
2018-10-24 09:00 |  | 10.9 | 1025.156
2018-10-24 10:00 |  | 13.3 | 1025.156
2018-10-24 11:00 |  | 13.6 | 1024.143
2018-10-24 12:00 |  | 14.1 | 1024.143
2018-10-24 13:00 |  | 13.2 | 1023.13 | -4.1 | -3.2
2018-10-24 14:00 |  | 13.3 | 1023.13 | -4.6 | -2.8
2018-10-24 15:00 |  | 11.6 | 1023.13 | -2.1 | -5.3
2018-10-24 16:00 |  | 9.6 | 1022.117 | -2.3 | -5.2
2018-10-24 17:00 |  | 8 | 1022.117 | -2.1 | -3
2018-10-24 18:00 |  | 6.6 | 1022.117 | -1.8 | -4.7
2018-10-24 19:00 |  | 6.2 | 1022.117 | -3.3 | -4.5
2018-10-24 20:00 |  | 5.4 | 1022.117 | -3.1 | -4
2018-10-24 21:00 |  | 4.9 | 1022.117 | -3.3 | -4.8
2018-10-24 22:00 |  | 3.4 | 1021.104 | -2.6 | -2.9
2018-10-24 23:00 |  | 3.3 | 1021.104 | -4.4 | -5.3
2018-10-25 |  | 2.8 | 1020.091 | -4.8 | -3.5
2018-10-25 01:00 |  | 3.1 | 1020.091 | -1.5 | -6
2018-10-25 02:00 |  | 2.8 | 1019.078 | -3.3 | -4.5
2018-10-25 03:00 |  | 2.8 | 1019.078 | -1.6 | -3.7
2018-10-25 04:00 |  | 2.9 | 1019.078 | -2.2 | -3.3
2018-10-25 05:00 |  | 2.5 | 1019.078 | -2.6 | -2.9
2018-10-25 06:00 |  | 2.1 | 1019.078 | -2.3 | -4.2
2018-10-25 07:00 |  | 5.1 | 1019.078 | -1 | -3.5
2018-10-25 08:00 |  | 8 | 1019.078 | -1.8 | -4.9
2018-10-25 09:00 |  | 10 | 1018.065 | -3.6 | -3.6
2018-10-25 10:00 |  | 11.2 | 1018.065 | -1.8 | -2.8
2018-10-25 11:00 |  | 12.2 | 1017.052 | -2.7 | -4.5
2018-10-25 12:00 |  | 12.5 | 1016.039 | -2.7 | -4.1
2018-10-25 13:00 |  | 12.8 | 1016.039 | -4.9 | -3.8
2018-10-25 14:00 |  | 12.6 | 1015.026 | -1.4 | -3
2018-10-25 15:00 |  | 12 | 1015.026 | -3.8 | -4
2018-10-25 16:00 |  | 10.6 | 1015.026 | -2 | -4.4
2018-10-25 17:00 |  | 10 | 1014.013 | -1.8 | -3.4
2018-10-25 18:00 |  | 9.6 | 1014.013 | -3.2 | -4
2018-10-25 19:00 |  | 9.5 | 1013 | -4.3 | -4.1
2018-10-25 20:00 |  | 9.2 | 1013 | -3.7 | -2.6
2018-10-25 21:00 |  | 8.6 | 1011.987 | -5 | -5.5
2018-10-25 22:00 |  | 8.5 | 1011.987 | -4.3 | -5.4
2018-10-25 23:00 |  | 8.1 | 1010.974 | -3.1 | -4.5
2018-10-26 |  | 8 | 1009.961 | -2.8 | -5.7
2018-10-26 01:00 |  | 8.1 | 1008.948 | -4.1 | -4.6
2018-10-26 02:00 |  | 7.8 | 1007.935 | -3.8 | -4.6
2018-10-26 03:00 |  | 7.8 | 1006.922 | -4.3 | -4.4
2018-10-26 04:00 |  | 8 | 1006.922 | -3.9 | -2
2018-10-26 05:00 |  | 8 | 1005.909 | -3.1 | -4.6
2018-10-26 06:00 |  | 7.4 | 1005.909 | -2.8 | -4.9
2018-10-26 07:00 |  | 7.9 | 1005.909 | -1.1 | -3
2018-10-26 08:00 |  | 8.3 | 1005.909 | -0.3 | -3.2
2018-10-26 09:00 |  | 9.2 | 1005.909 | -1 | -2
2018-10-26 10:00 |  | 9.3 | 1005.909 | -1.6 | -6.3
2018-10-26 11:00 |  | 8.5 | 1005.909 | -3.3 | -4.6
2018-10-26 12:00 |  | 6.3 | 1004.896 | -2.7 | -5.1
2018-10-26 13:00 |  | 8.7 | 1004.896 | -1.9 | -1.9
2018-10-26 14:00 |  | 8.6 | 1005.909 | -2 | -3.6
2018-10-26 15:00 |  | 5.8 | 1005.909 | -2.1 | -5
2018-10-26 16:00 |  | 4.4 | 1006.922 | -1.6 | -1.7
2018-10-26 17:00 |  | 4.2 | 1006.922 | -0.1 | -2.2
2018-10-26 18:00 |  | 3.8 | 1007.935 | -1.9 | -1.5
2018-10-26 19:00 |  | 3.3 | 1007.935 | -1.9 | -3.8
2018-10-26 20:00 |  | 3 | 1008.948 | -1.1 | -2.7
2018-10-26 21:00 |  | 2 | 1008.948 | -2.3 | -2.4
2018-10-26 22:00 |  | 2.2 | 1008.948 | -1.2 | -0.4
2018-10-26 23:00 |  | 2.1 | 1008.948 | -1.9 | -1.1
2018-10-27 |  | 1.6 | 1008.948 | -1.3 | -4.3
2018-10-27 01:00 |  | 1.5 | 1008.948 | -0.3 | -2.7
2018-10-27 02:00 |  | 1.6 | 1008.948 | -2.4 | -2.4
2018-10-27 03:00 |  | 1.2 | 1008.948 | -1 | -2.7
2018-10-27 04:00 |  | 0.7 | 1008.948 | -1.5 | -3.3
2018-10-27 05:00 |  | 0 | 1009.961 | 0 | -4
2018-10-27 06:00 |  | -0.7 | 1009.961 | 2 | -0.9
2018-10-27 07:00 |  | 0 | 1009.961 | 0.4 | 0.6
2018-10-27 08:00 |  | 2.2 | 1009.961 | 0.2 | -1.2
2018-10-27 09:00 |  | 4.3 | 1009.961 | -0.2 | -2.8
2018-10-27 10:00 |  | 4.5 | 1009.961 | -0.5 | -1.4
2018-10-27 11:00 |  | 5.4 | 1009.961 | -1.8 | -0.8
2018-10-27 12:00 |  | 4.8 | 1009.961 | -0.3 | 1
2018-10-27 13:00 |  | 3.2 | 1009.961 | -0.4 | -2.7
2018-10-27 14:00 |  | 2.4 | 1010.974 | -0.7 | -3.8
2018-10-27 15:00 |  | 1.4 | 1010.974 | -0.5 | -4.2
2018-10-27 16:00 |  | 1.3 | 1010.974 | -2 | -0.3
2018-10-27 17:00 |  | 1 | 1011.987 | -1.1 | -0.1
2018-10-27 18:00 |  | 1.9 | 1011.987 | 0 | -3.7
2018-10-27 19:00 |  | 2.4 | 1011.987 | -0.4 | -2.4
2018-10-27 20:00 |  | 2.1 | 1011.987 | -1.1 | -2.5
2018-10-27 21:00 |  | 1.6 | 1013 | 0.9 | -1.2
2018-10-27 22:00 |  | 1 | 1013 | -0.8 | 2.2
2018-10-27 23:00 |  | 1 | 1013 | -0.2 | -0.9
2018-10-28 |  | 1.1 | 1013 | -0.4 | -1.9
2018-10-28 01:00 |  | 1.3 | 1014.013 | -3.3 | -1.5
2018-10-28 02:00 |  | 1.7 | 1014.013 | -1.6 | -1.3
2018-10-28 03:00 |  | 2 | 1014.013 | -1.5 | -4
2018-10-28 04:00 |  | 3 | 1015.026 | -1.9 | -1.3
2018-10-28 05:00 |  | 3.1 | 1015.026 | -1.2 | -1.2
2018-10-28 06:00 |  | 3.1 | 1016.039 | -0.7 | 0.4
2018-10-28 07:00 |  | 3.8 | 1016.039 | -1.6 | -2.5
2018-10-28 08:00 |  | 5.7 | 1017.052 | -0.6 | -2.1
2018-10-28 09:00 |  | 6.3 | 1017.052 | -0.2 | -0.2
2018-10-28 10:00 |  | 6.8 | 1016.039 | -2.7 | -1.7
2018-10-28 11:00 |  | 7.8 | 1016.039 | -2.9 | -2.3
2018-10-28 12:00 |  | 8.3 | 1016.039 | -2.7 | -2.2
2018-10-28 13:00 |  | 7.6 | 1016.039 | -3.4 | -0.2
2018-10-28 14:00 |  | 7.6 | 1015.026 | 0.7 | -3.8
2018-10-28 15:00 |  | 5.5 | 1015.026 | -3.7 | -1.3
2018-10-28 16:00 |  | 4 | 1015.026 | -2.4 | -3.6
2018-10-28 17:00 |  | 3.1 | 1015.026 | -2.7 | -5.5
2018-10-28 18:00 |  | 2.1 | 1015.026 | -1.5 | -1.1
2018-10-28 19:00 |  | 1.4 | 1014.013 | -2.5 | -2.2
2018-10-28 20:00 |  | 0.9 | 1014.013 | -2.9 | -4.3
2018-10-28 21:00 |  | 0.1 | 1014.013 | -2.5 | -4.9
2018-10-28 22:00 |  | -0.3 | 1013 | -2.7 | -3.9
2018-10-28 23:00 |  | -0.7 | 1013 | -2.6 | -2.8
2018-10-29 |  | -1.3 | 1011.987 | -3.7 | -2.5
2018-10-29 01:00 |  | -0.5 | 1010.974 | -2 | -2.6
2018-10-29 02:00 |  | 0.1 | 1010.974 | -3.5 | -6.7
2018-10-29 03:00 |  | -1 | 1010.974 | -3.1 | -4
2018-10-29 04:00 |  | -1.6 | 1009.961 | -5 | -0.9
2018-10-29 05:00 |  | -2 | 1008.948 | -2.1 | -3.7
2018-10-29 06:00 |  | -1.9 | 1007.935 | -3.4 | -5.4
2018-10-29 07:00 |  | 0.1 | 1007.935 | -3.6 | -3.7
2018-10-29 08:00 |  | 1.7 | 1006.922 | -2.9 | -2.5
2018-10-29 09:00 |  | 4 | 1005.909 | -2.3 | -3.8
2018-10-29 10:00 |  | 5.2 | 1003.883 | -3.5 | -4.6
2018-10-29 11:00 |  | 6.1 | 1003.883 | -3.9 | -6.3
2018-10-29 12:00 |  | 6.6 | 1001.857 | -4 | -4
2018-10-29 13:00 |  | 6.6 | 1000.844 | -3.6 | -4.3
2018-10-29 14:00 |  | 5.6 | 1000.844 | -3.5 | -2
2018-10-29 15:00 |  | 4.9 | 999.831 | -3.2 | -5.5
2018-10-29 16:00 |  | 3 | 999.831 | -2.6 | -3.2
2018-10-29 17:00 |  | 2.7 | 998.818 | -0.9 | -0.6
2018-10-29 18:00 |  | 1.2 | 998.818 | -3.9 | -3.2
2018-10-29 19:00 |  | 1.7 | 996.792 | -2.7 | -3.9
2018-10-29 20:00 |  | 1.6 | 996.792 | -2.2 | -6.2
2018-10-29 21:00 |  | 0.5 | 995.779 | -4.9 | -5.1
2018-10-29 22:00 |  | 2 | 994.766 | -2.9 | -3.7
2018-10-29 23:00 |  | 2.2 | 993.753 | -2.5 | -2.5
2018-10-30 |  | 2.5 | 992.74 | -3.5 | -2.9
2018-10-30 01:00 |  | 2.4 | 992.74 | -0.9 | -7.2
2018-10-30 02:00 |  | 2.4 | 991.727 | -2.4 | -2.7
2018-10-30 03:00 |  | 2.2 | 990.714 | -1.8 | -1.6
2018-10-30 04:00 |  | 2.5 | 990.714 | -0.5 | -1.5
2018-10-30 05:00 |  | 2.6 | 989.701 | -1.7 | -2.7
2018-10-30 06:00 |  | 3.2 | 989.701 | -1 | -4.7
2018-10-30 07:00 |  | 4.1 | 989.701 | -0.9 | -3.4
2018-10-30 08:00 |  | 4.7 | 989.701 | -1.9 | 0.9
2018-10-30 09:00 |  | 5.5 | 988.688 | -1.9 | -0.8
2018-10-30 10:00 |  | 6.2 | 989.701 | -2.6 | -4.5
2018-10-30 11:00 |  | 7.1 | 989.701 | -3.8 | -1.5
2018-10-30 12:00 |  | 7.2 | 989.701 | -2.5 | -3.6
2018-10-30 13:00 |  | 7 | 990.714 | -0.8 | -3.4
2018-10-30 14:00 |  | 6.5 | 990.714 | -2.6 | -2.4
2018-10-30 15:00 |  | 6.3 | 991.727 | -2.6 | -3.8
2018-10-30 16:00 |  | 6 | 992.74 | -1.5 | -2.7
2018-10-30 17:00 |  | 5.9 | 993.753 | -0.1 | -2.3
2018-10-30 18:00 |  | 4.3 | 994.766 | -1.1 | -3.3
2018-10-30 19:00 |  | 3.2 | 995.779 | -1.5 | -5
2018-10-30 20:00 |  | 2.4 | 996.792 | -1.4 | -1.4
2018-10-30 21:00 |  | 2.4 | 997.805 | -2.2 | -0.6
2018-10-30 22:00 |  | 3 | 998.818 | -2.3 | -0.7
2018-10-30 23:00 |  | 2.7 | 999.831 | -3.1 | -4
2018-10-31 |  | 0.1 | 999.831 | -1.8 | -4.8
2018-10-31 01:00 |  | -0.8 | 1000.844 | -3.2 | -5.1
2018-10-31 02:00 |  | -1.3 | 1000.844 | -4.4 | -1.2
2018-10-31 03:00 |  | -2.3 | 1001.857 | -3.2 | -3.1
2018-10-31 04:00 |  | -2.6 | 1001.857 | -2.8 | -5.3
2018-10-31 05:00 |  | -2.4 | 1002.87 | -5.3 | -2.7
2018-10-31 06:00 |  | -2.4 | 1002.87 | -3.5 | -2.7
2018-10-31 07:00 |  | 0.3 | 1003.883 | -3.5 | -3.9
2018-10-31 08:00 |  | 2.5 | 1003.883 | -2.8 | -1.3
2018-10-31 09:00 |  | 6.4 | 1003.883 | -4.5 | -4.9
2018-10-31 10:00 |  | 8.7 | 1003.883 | -1.5 | -2.8
2018-10-31 11:00 |  | 10.6 | 1002.87 | -6.6 | -3.1
2018-10-31 12:00 |  | 11.2 | 1002.87 | -3.3 | -2.3
2018-10-31 13:00 |  | 11.3 | 1002.87 | -1.5 | -3.4
2018-10-31 14:00 |  | 10.5 | 1001.857 | -1.7 | -3.9
2018-10-31 15:00 |  | 8.9 | 1001.857 | -4.6 | -3.4
2018-10-31 16:00 |  | 7.7 | 1002.87 | -3.7 | -5.3
2018-10-31 17:00 |  | 6.6 | 1002.87 | -2.7 | -4.7
2018-10-31 18:00 |  | 6.4 | 1002.87 | -2.3 | -5.8
2018-10-31 19:00 |  | 6.7 | 1002.87 | -3.1 | -4.3
2018-10-31 20:00 |  | 6.7 | 1001.857 | -4.6 | -5.7
2018-10-31 21:00 |  | 6.6 | 1001.857 | -4.5 | -5.9
2018-10-31 22:00 |  | 6.6 | 1000.844 | -4.1 | -4.8
2018-10-31 23:00 |  | 6.7 | 1000.844 | -5 | -5.5
2018-11-01 |  | 6.9 | 999.831 | -4.8 | -5.5
2018-11-01 01:00 |  | 7.2 | 999.831 | -5 | -7.3
2018-11-01 02:00 |  | 7.4 | 998.818 | -5.2 | -5.8
2018-11-01 03:00 |  | 7.5 | 998.818 | -5.3 | -5.6
2018-11-01 04:00 |  | 7.5 | 998.818 | -4.8 | -8.6
2018-11-01 05:00 |  | 7.5 | 998.818 | -4.9 | -6.2
2018-11-01 06:00 |  | 7.5 | 998.818 | -6.2 | -8
2018-11-01 07:00 |  | 7.7 | 998.818 | -6.2 | -5
2018-11-01 08:00 |  | 8.6 | 998.818 | -6.1 | -7.2
2018-11-01 09:00 |  | 9 | 998.818 | -4.7 | -7.9
2018-11-01 10:00 |  | 8.9 | 999.831 | -4 | -7.6
2018-11-01 11:00 |  | 8.4 | 999.831 | -3.7 | -6.8
2018-11-01 12:00 |  | 8 | 999.831 | -5.2 | -6.9
2018-11-01 13:00 |  | 7.3 | 1000.844 | -3.5 | -5.9
2018-11-01 14:00 |  | 6 | 1001.857 | -5.1 | -6.3
2018-11-01 15:00 |  | 6.2 | 1002.87 | -2.1 | -5.4
2018-11-01 16:00 |  | 6.2 | 1003.883 | -0.8 | -3.4
2018-11-01 17:00 |  | 5.8 | 1004.896 | 0.5 | -1.5
2018-11-01 18:00 |  | 3.8 | 1005.909 | 0 | -0.8
2018-11-01 19:00 |  | 2 | 1006.922 | -0.5 | -4.2
2018-11-01 20:00 |  | 1.2 | 1007.935 | -1.3 | -2.2
2018-11-01 21:00 |  | 0.8 | 1008.948 | -2.3 | -5.1
2018-11-01 22:00 |  | 0.4 | 1009.961 | -0.8 | -1.1
2018-11-01 23:00 |  | 0.1 | 1010.974 | -1.8 | -5.7
2018-11-02 |  | -0.4 | 1011.987 | -2 | -1.9
2018-11-02 01:00 |  | -0.3 | 1013 | -1.5 | -5.8
2018-11-02 02:00 |  | -0.8 | 1013 | -0.5 | 0
2018-11-02 03:00 |  | -0.7 | 1014.013 | -1.3 | -5
2018-11-02 04:00 |  | -0.6 | 1015.026 | -0.4 | -2.1
2018-11-02 05:00 |  | -0.4 | 1016.039 | -0.3 | -2.7
2018-11-02 06:00 |  | -0.2 | 1017.052 | 0 | -2.7
2018-11-02 07:00 |  | 1.6 | 1018.065 | 0.5 | -2.4
2018-11-02 08:00 |  | 3.5 | 1019.078 | 0.1 | -5.2
2018-11-02 09:00 |  | 5.3 | 1019.078 | 0.5 | -0.3
2018-11-02 10:00 |  | 6.9 | 1020.091 | -1.5 | -2
2018-11-02 11:00 |  | 7.7 | 1020.091 | -1.5 | -0.3
2018-11-02 12:00 |  | 8.8 | 1020.091 | -2.1 | -1.5
2018-11-02 13:00 |  | 9.6 | 1021.104 | -2.9 | -2.4
2018-11-02 14:00 |  | 9.5 | 1021.104 | -0.3 | -2.9
2018-11-02 15:00 |  | 7.1 | 1022.117 | -1.6 | -3.3
2018-11-02 16:00 |  | 4.4 | 1022.117 | -0.8 | -5.1
2018-11-02 17:00 |  | 2.7 | 1023.13 | -1.7 | -4.2
2018-11-02 18:00 |  | 2 | 1024.143 | -2.6 | -3.9
2018-11-02 19:00 |  | 1.1 | 1024.143 | -3.7 | -8
2018-11-02 20:00 |  | 0.5 | 1024.143 | -5.6 | -7.8
2018-11-02 21:00 |  | 0.7 | 1024.143 | -3.9 | -4.9
2018-11-02 22:00 |  | 1.7 | 1023.13 | -5.3 | -6.4
2018-11-02 23:00 |  | 2.3 | 1023.13 | -4.9 | -3.9
2018-11-03 |  | 2 | 1023.13 | -4.6 | -6.1
2018-11-03 01:00 |  | 1.8 | 1022.117 | -4.6 | -6.8
2018-11-03 02:00 |  | 1.6 | 1021.104 | -5.2 | -3.9
2018-11-03 03:00 |  | 2.3 | 1021.104 | -4.8 | -4.3
2018-11-03 04:00 |  | 3.4 | 1021.104 | -3.6 | -3
2018-11-03 05:00 |  | 4.4 | 1020.091 | -3.8 | -4.6
2018-11-03 06:00 |  | 5.1 | 1020.091 | -4.7 | -3.1
2018-11-03 07:00 |  | 4.8 | 1020.091 | -2.4 | -3.8
2018-11-03 08:00 |  | 6.1 | 1020.091 | -2 | -2.8
2018-11-03 09:00 |  | 9.3 | 1019.078 | -0.6 | -3.8
2018-11-03 10:00 |  | 11.2 | 1018.065 | -4.1 | -3.5
2018-11-03 11:00 |  | 12.4 | 1017.052 | -2.9 | -5.9
2018-11-03 12:00 |  | 12.2 | 1016.039 | -4.7 | -4.6
2018-11-03 13:00 |  | 12.9 | 1016.039 | -4.7 | -4.3
2018-11-03 14:00 |  | 10.9 | 1015.026 | -6.4 | -4.5
2018-11-03 15:00 |  | 9.4 | 1015.026 | -4.5 | -4.8
2018-11-03 16:00 |  | 7.7 | 1015.026 | -3.4 | -3.8
2018-11-03 17:00 |  | 6 | 1014.013 | -3.1 | -4.9
2018-11-03 18:00 |  | 6.1 | 1014.013 | -3.9 | -5.5
2018-11-03 19:00 |  | 6.1 | 1013 | -3.9 | -4.7
2018-11-03 20:00 |  | 5.8 | 1013 | -4.3 | -3.6
2018-11-03 21:00 |  | 5.5 | 1011.987 | -4.6 | -5.7
2018-11-03 22:00 |  | 4.7 | 1010.974 | -6.3 | -6.6
2018-11-03 23:00 |  | 4.8 | 1009.961 | -4 | -5.5
2018-11-04 |  | 5.2 | 1009.961 | -4.2 | -5.3
2018-11-04 01:00 |  | 5.3 | 1008.948 | -4.1 | -5.2
2018-11-04 02:00 |  | 6.1 | 1007.935 | -4.6 | -6.3
2018-11-04 03:00 |  | 6.7 | 1007.935 | -4.7 | -5
2018-11-04 04:00 |  | 7.2 | 1006.922 | -4.3 | -3.7
2018-11-04 05:00 |  | 7.8 | 1006.922 | -2.4 | -2.2
2018-11-04 06:00 |  | 8 | 1006.922 | -4.6 | -4.2
2018-11-04 07:00 |  | 8.5 | 1006.922 | -3.2 | -3
2018-11-04 08:00 |  | 8.9 | 1006.922 | -4.2 | -3.9
2018-11-04 09:00 |  | 9.4 | 1006.922 | -2.2 | -3.3
2018-11-04 10:00 |  | 10.7 | 1005.909 | -4.4 | -4.6
2018-11-04 11:00 |  | 12.1 | 1005.909 | -4.5 | -4.9
2018-11-04 12:00 |  | 12.2 | 1004.896 | -3.4 | -4.8
2018-11-04 13:00 |  | 11.9 | 1003.883 | -5.3 | -6.1
2018-11-04 14:00 |  | 10.8 | 1003.883 | -3.1 | -4.5
2018-11-04 15:00 |  | 9.5 | 1003.883 | -3.5 | -5.7
2018-11-04 16:00 |  | 8.4 | 1003.883 | -1.6 | -6.5
2018-11-04 17:00 |  | 7.5 | 1003.883 | -3.3 | -4.6
2018-11-04 18:00 |  | 6.6 | 1003.883 | -4.7 | -6.4
2018-11-04 19:00 |  | 5.6 | 1003.883 | -6.3 | -4.9
2018-11-04 20:00 |  | 6.3 | 1003.883 | -5.7 | -5.9
2018-11-04 21:00 |  | 7.5 | 1002.87 | -5.2 | -5.1
2018-11-04 22:00 |  | 7.9 | 1002.87 | -8.2 | -7.6
2018-11-04 23:00 |  | 6.4 | 1001.857 | -6.5 | -7
2018-11-05 |  | 5.7 | 1001.857 | -6.4 | -9.2
2018-11-05 01:00 |  | 5.8 | 1001.857 | -7.9 | -9.1
2018-11-05 02:00 |  | 4.5 | 1000.844 | -9.5 | -9.5
2018-11-05 03:00 |  | 3.9 | 1000.844 | -8.5 | -9.6
2018-11-05 04:00 |  | 4.3 | 1000.844 | -9.4 | -9.1
2018-11-05 05:00 |  | 3.6 | 1000.844 | -10.6 | -9.2
2018-11-05 06:00 |  | 3.2 | 1000.844 | -8.1 | -10
2018-11-05 07:00 |  | 4.1 | 1001.857 | -10.5 | -12.5
2018-11-05 08:00 |  | 5.8 | 1000.844 | -13.5 | -11.6
2018-11-05 09:00 |  | 8.6 | 1000.844 | -10.9 | -11.2
2018-11-05 10:00 |  | 12.4 | 1000.844 | -13.5 | -13.2
2018-11-05 11:00 |  | 13 | 999.831 | -16.8 | -13.6
2018-11-05 12:00 |  | 13.2 | 999.831 | -15.3 | -14.8
2018-11-05 13:00 |  | 13.5 | 998.818 | -15.2 | -10.8
2018-11-05 14:00 |  | 13.5 | 998.818 | -12.3 | -13.9
2018-11-05 15:00 |  | 12 | 997.805 | -11.9 | -9.9
2018-11-05 16:00 |  | 11.4 | 997.805 | -12.2 | -9.4
2018-11-05 17:00 |  | 11.2 | 997.805 | -12.8 | -12
2018-11-05 18:00 |  | 10.1 | 997.805 | -14.5 | -9.9
2018-11-05 19:00 |  | 9.4 | 997.805 | -17.3 | -13.2
2018-11-05 20:00 |  | 8.9 | 997.805 | -20.1 | -14.1
2018-11-05 21:00 |  | 8.7 | 997.805 | -20.8 | -15.8
2018-11-05 22:00 |  | 7.4 | 996.792 | -18.2 | -15.7
2018-11-05 23:00 |  | 7.7 | 996.792 | -19.8 | -15.1
2018-11-06 |  | 6.8 | 996.792 | -17.5 | -11.5
2018-11-06 01:00 |  | 7 | 995.779 | -19.1 | -12.5
2018-11-06 02:00 |  | 6.9 | 995.779 | -17 | -11.9
2018-11-06 03:00 |  | 6.2 | 995.779 | -15.8 | -13.2
2018-11-06 04:00 |  | 6.6 | 995.779 | -14.1 | -11.1
2018-11-06 05:00 |  | 5.8 | 995.779 | -16.1 | -11
2018-11-06 06:00 |  | 5.6 | 995.779 | -14.2 | -10.4
2018-11-06 07:00 |  | 7.9 | 995.779 | -13.7 | -8
2018-11-06 08:00 |  | 8.9 | 994.766 | -11.2 | -10.4
2018-11-06 09:00 |  | 10.3 | 994.766 | -14.4 | -8.4
2018-11-06 10:00 |  | 11.4 | 994.766 | -11.4 | -8.7
2018-11-06 11:00 |  | 12.9 | 993.753 | -12.7 | -9.7
2018-11-06 12:00 |  | 13.5 | 993.753 | -10.7 | -8.4
2018-11-06 13:00 |  | 13.6 | 993.753 | -9.9 | -9
2018-11-06 14:00 |  | 13.9 | 992.74 | -10.3 | -10.3
2018-11-06 15:00 |  | 13.3 | 992.74 | -7.6 | -6.5
2018-11-06 16:00 |  | 12.8 | 992.74 | -10.9 | -7.1
2018-11-06 17:00 |  | 12.5 | 992.74 | -8.4 | -5.3
2018-11-06 18:00 |  | 11.9 | 992.74 | -8 | -5.4
2018-11-06 19:00 |  | 12.2 | 992.74 | -9 | -6.7
2018-11-06 20:00 |  | 10.8 | 992.74 | -8.9 | -6.6
2018-11-06 21:00 |  | 10.3 | 992.74 | -7.5 | -8.2
2018-11-06 22:00 |  | 11.4 | 992.74 | -7.8 | -6.4
2018-11-06 23:00 |  | 11.2 | 992.74 | -6.4 | -7.4
2018-11-07 |  | 10.6 | 991.727 | -4.8 | -5.1
2018-11-07 01:00 |  | 10.5 | 991.727 | -7.9 | -6.9
2018-11-07 02:00 |  | 10.8 | 990.714 | -6.9 | -6.3
2018-11-07 03:00 |  | 10.8 | 989.701 | -5.3 | -5.2
2018-11-07 04:00 |  | 10.4 | 989.701 | -6.9 | -6.3
2018-11-07 05:00 |  | 8.9 | 989.701 | -5.4 | -3.5
2018-11-07 06:00 |  | 9 | 989.701 | -3.2 | -4.1
2018-11-07 07:00 |  | 9.4 | 989.701 | -5.3 | -3.3
2018-11-07 08:00 |  | 10.6 | 989.701 | -4.9 | -4
2018-11-07 09:00 |  | 11.8 | 989.701 | -3.4 | -2.4
2018-11-07 10:00 |  | 12.7 | 989.701 | -4.9 | -3.4
2018-11-07 11:00 |  | 12 | 988.688 | -4.9 | -6.4
2018-11-07 12:00 |  | 12.8 | 988.688 | -4.7 | -6
2018-11-07 13:00 |  | 11.5 | 989.701 | -4.3 | -2.7
2018-11-07 14:00 |  | 11.6 | 990.714 | -3.8 | -2.4
2018-11-07 15:00 |  | 10.2 | 991.727 | -2.4 | -4
2018-11-07 16:00 |  | 9.7 | 993.753 | -1.8 | -0.7
2018-11-07 17:00 |  | 8.8 | 995.779 | -1.2 | -1.8
2018-11-07 18:00 |  | 8 | 996.792 | -2.1 | -1.2
2018-11-07 19:00 |  | 7.7 | 997.805 | -1.6 | -2.4
2018-11-07 20:00 |  | 6.8 | 998.818 | -2.9 | -3.6
2018-11-07 21:00 |  | 8.2 | 1000.844 | -3.7 | -1.2
2018-11-07 22:00 |  | 7.3 | 1001.857 | -3.4 | -1.6
2018-11-07 23:00 |  | 6.2 | 1003.883 | -2.7 | -1.8
2018-11-08 |  | 4.4 | 1004.896 | -2.3 | -3.3
2018-11-08 01:00 |  | 3.9 | 1005.909 | -2.9 | -2
2018-11-08 02:00 |  | 2.6 | 1006.922 | -4.1 | -3.8
2018-11-08 03:00 |  | 2.5 | 1007.935 | -5 | -3.4
2018-11-08 04:00 |  | 3.2 | 1008.948 | -4.3 | -4.2
2018-11-08 05:00 |  | 4.1 | 1008.948 | -3.8 | -2
2018-11-08 06:00 |  | 5.9 | 1008.948 | -2.1 | -2.1
2018-11-08 07:00 |  | 7.8 | 1009.961 | -3.3 | -2.9
2018-11-08 08:00 |  | 9.5 | 1009.961 | -2.6 | 0.3
2018-11-08 09:00 |  | 10.9 | 1009.961 | -2.5 | -2.1
2018-11-08 10:00 |  | 12.3 | 1010.974 | -1.1 | -3.1
2018-11-08 11:00 |  | 12.6 | 1009.961 | -2.8 | -2.4
2018-11-08 12:00 |  | 12.5 | 1009.961 | -2.3 | -5.3
2018-11-08 13:00 |  | 12.5 | 1009.961 | -1.8 | -4
2018-11-08 14:00 |  | 11.3 | 1008.948
2018-11-08 15:00 |  | 9.5 | 1008.948
2018-11-08 16:00 |  | 7.8 | 1008.948 | -3.5 | -3.5
2018-11-08 17:00 |  | 6.8 | 1009.961 | -3.9 | -4.9
2018-11-08 18:00 |  | 6.3 | 1009.961 | -4.6 | -3
2018-11-08 19:00 |  | 5.6 | 1009.961 | -3.3 | -4
2018-11-08 20:00 |  | 5.2 | 1008.948 | -2.9 | -4.5
2018-11-08 21:00 |  | 5 | 1008.948 | -4.7 | -3.6
2018-11-08 22:00 |  | 4.8 | 1007.935 | -4.1 | -4.4
2018-11-08 23:00 |  | 4.5 | 1007.935 | -4.4 | -4.6
2018-11-09 |  | 4.3 | 1006.922 | -2.7 | -4.6
2018-11-09 01:00 |  | 4.1 | 1006.922 | -3.7 | -4.9
2018-11-09 02:00 |  | 3.7 | 1005.909 | -5.4 | -6
2018-11-09 03:00 |  | 4 | 1005.909 | -4.5 | -3.7
2018-11-09 04:00 |  | 4.5 | 1004.896 | -4.9 | -3.7
2018-11-09 05:00 |  | 4.5 | 1004.896 | -4.5 | -2.8
2018-11-09 06:00 |  | 4.8 | 1003.883 | -5.6 | -3.9
2018-11-09 07:00 |  | 5.9 | 1002.87 | -6.4 | -5.8
2018-11-09 08:00 |  | 8 | 1002.87 | -6.3 | -6.9
2018-11-09 09:00 |  | 9.6 | 1001.857 | -6.3 | -3.6
2018-11-09 10:00 |  | 10.7 | 1000.844 | -6.3 | -7
2018-11-09 11:00 |  | 12.1 | 998.818 | -7 | -7.2
2018-11-09 12:00 |  | 11.7 | 997.805 | -6.8 | -9.6
2018-11-09 13:00 |  | 11.1 | 996.792 | -9 | -9.2
2018-11-09 14:00 |  | 10.2 | 996.792 | -8.8 | -6.7
2018-11-09 15:00 |  | 9.5 | 995.779 | -8.9 | -9.3
2018-11-09 16:00 |  | 9.2 | 994.766 | -7.2 | -8.1
2018-11-09 17:00 |  | 9.5 | 993.753 | -9.6 | -8
2018-11-09 18:00 |  | 9.7 | 991.727 | -7.8 | -6.4
2018-11-09 19:00 |  | 8.9 | 990.714 | -5 | -5.8
2018-11-09 20:00 |  | 8.9 | 989.701 | -5 | -2.5
2018-11-09 21:00 |  | 8.3 | 988.688 | -6.5 | -6.9
2018-11-09 22:00 |  | 8.5 | 987.675 | -5 | -5.2
2018-11-09 23:00 |  | 8.4 | 986.662 | -5 | -7.1

## Results
DateTime | CorrectedValue
2018-10-09
2018-10-09 01:00
2018-10-09 02:00
2018-10-09 03:00
2018-10-09 04:00
2018-10-09 05:00
2018-10-09 06:00
2018-10-09 07:00
2018-10-09 08:00
2018-10-09 09:00
2018-10-09 10:00
2018-10-09 11:00
2018-10-09 12:00
2018-10-09 13:00
2018-10-09 14:00
2018-10-09 15:00
2018-10-09 16:00
2018-10-09 17:00
2018-10-09 18:00
2018-10-09 19:00
2018-10-09 20:00
2018-10-09 21:00
2018-10-09 22:00
2018-10-09 23:00
2018-10-10
2018-10-10 01:00
2018-10-10 02:00
2018-10-10 03:00
2018-10-10 04:00
2018-10-10 05:00
2018-10-10 06:00
2018-10-10 07:00
2018-10-10 08:00
2018-10-10 09:00
2018-10-10 10:00
2018-10-10 11:00
2018-10-10 12:00
2018-10-10 13:00
2018-10-10 14:00
2018-10-10 15:00
2018-10-10 16:00
2018-10-10 17:00
2018-10-10 18:00
2018-10-10 19:00
2018-10-10 20:00
2018-10-10 21:00
2018-10-10 22:00
2018-10-10 23:00
2018-10-11
2018-10-11 01:00
2018-10-11 02:00
2018-10-11 03:00
2018-10-11 04:00
2018-10-11 05:00
2018-10-11 06:00
2018-10-11 07:00
2018-10-11 08:00
2018-10-11 09:00
2018-10-11 10:00
2018-10-11 11:00
2018-10-11 12:00
2018-10-11 13:00
2018-10-11 14:00
2018-10-11 15:00
2018-10-11 16:00
2018-10-11 17:00
2018-10-11 18:00
2018-10-11 19:00
2018-10-11 20:00
2018-10-11 21:00
2018-10-11 22:00
2018-10-11 23:00
2018-10-12
2018-10-12 01:00
2018-10-12 02:00
2018-10-12 03:00
2018-10-12 04:00
2018-10-12 05:00
2018-10-12 06:00
2018-10-12 07:00
2018-10-12 08:00
2018-10-12 09:00
2018-10-12 10:00
2018-10-12 11:00
2018-10-12 12:00
2018-10-12 13:00
2018-10-12 14:00
2018-10-12 15:00
2018-10-12 16:00
2018-10-12 17:00
2018-10-12 18:00
2018-10-12 19:00
2018-10-12 20:00
2018-10-12 21:00
2018-10-12 22:00
2018-10-12 23:00
2018-10-13
2018-10-13 01:00
2018-10-13 02:00
2018-10-13 03:00
2018-10-13 04:00
2018-10-13 05:00
2018-10-13 06:00
2018-10-13 07:00
2018-10-13 08:00
2018-10-13 09:00
2018-10-13 10:00
2018-10-13 11:00
2018-10-13 12:00
2018-10-13 13:00
2018-10-13 14:00
2018-10-13 15:00
2018-10-13 16:00
2018-10-13 17:00
2018-10-13 18:00
2018-10-13 19:00
2018-10-13 20:00
2018-10-13 21:00
2018-10-13 22:00
2018-10-13 23:00
2018-10-14
2018-10-14 01:00
2018-10-14 02:00
2018-10-14 03:00
2018-10-14 04:00
2018-10-14 05:00
2018-10-14 06:00
2018-10-14 07:00
2018-10-14 08:00
2018-10-14 09:00
2018-10-14 10:00
2018-10-14 11:00
2018-10-14 12:00
2018-10-14 13:00
2018-10-14 14:00
2018-10-14 15:00
2018-10-14 16:00
2018-10-14 17:00
2018-10-14 18:00
2018-10-14 19:00
2018-10-14 20:00
2018-10-14 21:00
2018-10-14 22:00
2018-10-14 23:00
2018-10-15
2018-10-15 01:00
2018-10-15 02:00
2018-10-15 03:00
2018-10-15 04:00
2018-10-15 05:00
2018-10-15 06:00
2018-10-15 07:00
2018-10-15 08:00
2018-10-15 09:00
2018-10-15 10:00
2018-10-15 11:00
2018-10-15 12:00
2018-10-15 13:00
2018-10-15 14:00
2018-10-15 15:00
2018-10-15 16:00
2018-10-15 17:00
2018-10-15 18:00
2018-10-15 19:00
2018-10-15 20:00
2018-10-15 21:00
2018-10-15 22:00
2018-10-15 23:00
2018-10-16
2018-10-16 01:00
2018-10-16 02:00
2018-10-16 03:00
2018-10-16 04:00
2018-10-16 05:00
2018-10-16 06:00
2018-10-16 07:00
2018-10-16 08:00
2018-10-16 09:00
2018-10-16 10:00
2018-10-16 11:00
2018-10-16 12:00
2018-10-16 13:00
2018-10-16 14:00
2018-10-16 15:00
2018-10-16 16:00
2018-10-16 17:00
2018-10-16 18:00
2018-10-16 19:00
2018-10-16 20:00
2018-10-16 21:00
2018-10-16 22:00
2018-10-16 23:00
2018-10-17
2018-10-17 01:00
2018-10-17 02:00
2018-10-17 03:00
2018-10-17 04:00
2018-10-17 05:00
2018-10-17 06:00
2018-10-17 07:00
2018-10-17 08:00
2018-10-17 09:00
2018-10-17 10:00
2018-10-17 11:00
2018-10-17 12:00
2018-10-17 13:00
2018-10-17 14:00
2018-10-17 15:00
2018-10-17 16:00
2018-10-17 17:00
2018-10-17 18:00
2018-10-17 19:00
2018-10-17 20:00
2018-10-17 21:00
2018-10-17 22:00
2018-10-17 23:00
2018-10-18
2018-10-18 01:00
2018-10-18 02:00
2018-10-18 03:00
2018-10-18 04:00
2018-10-18 05:00
2018-10-18 06:00
2018-10-18 07:00
2018-10-18 08:00
2018-10-18 09:00
2018-10-18 10:00
2018-10-18 11:00
2018-10-18 12:00
2018-10-18 13:00
2018-10-18 14:00
2018-10-18 15:00
2018-10-18 16:00
2018-10-18 17:00
2018-10-18 18:00
2018-10-18 19:00
2018-10-18 20:00
2018-10-18 21:00
2018-10-18 22:00
2018-10-18 23:00
2018-10-19
2018-10-19 01:00
2018-10-19 02:00
2018-10-19 03:00
2018-10-19 04:00
2018-10-19 05:00
2018-10-19 06:00
2018-10-19 07:00
2018-10-19 08:00
2018-10-19 09:00
2018-10-19 10:00
2018-10-19 11:00
2018-10-19 12:00
2018-10-19 13:00
2018-10-19 14:00
2018-10-19 15:00
2018-10-19 16:00
2018-10-19 17:00
2018-10-19 18:00
2018-10-19 19:00
2018-10-19 20:00
2018-10-19 21:00
2018-10-19 22:00
2018-10-19 23:00
2018-10-20
2018-10-20 01:00
2018-10-20 02:00
2018-10-20 03:00
2018-10-20 04:00
2018-10-20 05:00
2018-10-20 06:00
2018-10-20 07:00
2018-10-20 08:00
2018-10-20 09:00
2018-10-20 10:00
2018-10-20 11:00
2018-10-20 12:00
2018-10-20 13:00
2018-10-20 14:00
2018-10-20 15:00
2018-10-20 16:00
2018-10-20 17:00
2018-10-20 18:00
2018-10-20 19:00
2018-10-20 20:00
2018-10-20 21:00
2018-10-20 22:00
2018-10-20 23:00
2018-10-21
2018-10-21 01:00
2018-10-21 02:00
2018-10-21 03:00
2018-10-21 04:00
2018-10-21 05:00
2018-10-21 06:00
2018-10-21 07:00
2018-10-21 08:00
2018-10-21 09:00
2018-10-21 10:00
2018-10-21 11:00
2018-10-21 12:00
2018-10-21 13:00
2018-10-21 14:00
2018-10-21 15:00
2018-10-21 16:00
2018-10-21 17:00
2018-10-21 18:00
2018-10-21 19:00
2018-10-21 20:00
2018-10-21 21:00
2018-10-21 22:00
2018-10-21 23:00
2018-10-22
2018-10-22 01:00
2018-10-22 02:00
2018-10-22 03:00
2018-10-22 04:00
2018-10-22 05:00
2018-10-22 06:00
2018-10-22 07:00
2018-10-22 08:00
2018-10-22 09:00
2018-10-22 10:00
2018-10-22 11:00
2018-10-22 12:00
2018-10-22 13:00
2018-10-22 14:00
2018-10-22 15:00
2018-10-22 16:00
2018-10-22 17:00
2018-10-22 18:00
2018-10-22 19:00
2018-10-22 20:00
2018-10-22 21:00
2018-10-22 22:00
2018-10-22 23:00
2018-10-23
2018-10-23 01:00
2018-10-23 02:00
2018-10-23 03:00
2018-10-23 04:00
2018-10-23 05:00
2018-10-23 06:00
2018-10-23 07:00
2018-10-23 08:00
2018-10-23 09:00
2018-10-23 10:00
2018-10-23 11:00
2018-10-23 12:00
2018-10-23 13:00
2018-10-23 14:00
2018-10-23 15:00
2018-10-23 16:00
2018-10-23 17:00
2018-10-23 18:00
2018-10-23 19:00
2018-10-23 20:00
2018-10-23 21:00
2018-10-23 22:00
2018-10-23 23:00
2018-10-24
2018-10-24 01:00
2018-10-24 02:00
2018-10-24 03:00
2018-10-24 04:00
2018-10-24 05:00
2018-10-24 06:00
2018-10-24 07:00
2018-10-24 08:00
2018-10-24 09:00
2018-10-24 10:00
2018-10-24 11:00
2018-10-24 12:00
2018-10-24 13:00
2018-10-24 14:00
2018-10-24 15:00
2018-10-24 16:00
2018-10-24 17:00
2018-10-24 18:00
2018-10-24 19:00
2018-10-24 20:00
2018-10-24 21:00
2018-10-24 22:00
2018-10-24 23:00
2018-10-25
2018-10-25 01:00
2018-10-25 02:00
2018-10-25 03:00
2018-10-25 04:00
2018-10-25 05:00
2018-10-25 06:00
2018-10-25 07:00
2018-10-25 08:00
2018-10-25 09:00
2018-10-25 10:00
2018-10-25 11:00
2018-10-25 12:00
2018-10-25 13:00
2018-10-25 14:00
2018-10-25 15:00
2018-10-25 16:00
2018-10-25 17:00
2018-10-25 18:00
2018-10-25 19:00
2018-10-25 20:00
2018-10-25 21:00
2018-10-25 22:00
2018-10-25 23:00
2018-10-26
2018-10-26 01:00
2018-10-26 02:00
2018-10-26 03:00
2018-10-26 04:00
2018-10-26 05:00
2018-10-26 06:00
2018-10-26 07:00
2018-10-26 08:00
2018-10-26 09:00
2018-10-26 10:00
2018-10-26 11:00
2018-10-26 12:00
2018-10-26 13:00
2018-10-26 14:00
2018-10-26 15:00
2018-10-26 16:00
2018-10-26 17:00
2018-10-26 18:00
2018-10-26 19:00
2018-10-26 20:00
2018-10-26 21:00
2018-10-26 22:00
2018-10-26 23:00
2018-10-27
2018-10-27 01:00
2018-10-27 02:00
2018-10-27 03:00
2018-10-27 04:00
2018-10-27 05:00
2018-10-27 06:00
2018-10-27 07:00
2018-10-27 08:00
2018-10-27 09:00
2018-10-27 10:00
2018-10-27 11:00
2018-10-27 12:00
2018-10-27 13:00
2018-10-27 14:00
2018-10-27 15:00
2018-10-27 16:00
2018-10-27 17:00
2018-10-27 18:00
2018-10-27 19:00
2018-10-27 20:00
2018-10-27 21:00
2018-10-27 22:00
2018-10-27 23:00
2018-10-28
2018-10-28 01:00
2018-10-28 02:00
2018-10-28 03:00
2018-10-28 04:00
2018-10-28 05:00
2018-10-28 06:00
2018-10-28 07:00
2018-10-28 08:00
2018-10-28 09:00
2018-10-28 10:00
2018-10-28 11:00
2018-10-28 12:00
2018-10-28 13:00
2018-10-28 14:00
2018-10-28 15:00
2018-10-28 16:00
2018-10-28 17:00
2018-10-28 18:00
2018-10-28 19:00
2018-10-28 20:00
2018-10-28 21:00
2018-10-28 22:00
2018-10-28 23:00
2018-10-29
2018-10-29 01:00
2018-10-29 02:00
2018-10-29 03:00
2018-10-29 04:00
2018-10-29 05:00
2018-10-29 06:00
2018-10-29 07:00
2018-10-29 08:00
2018-10-29 09:00
2018-10-29 10:00
2018-10-29 11:00
2018-10-29 12:00
2018-10-29 13:00
2018-10-29 14:00
2018-10-29 15:00
2018-10-29 16:00
2018-10-29 17:00
2018-10-29 18:00
2018-10-29 19:00
2018-10-29 20:00
2018-10-29 21:00
2018-10-29 22:00
2018-10-29 23:00
2018-10-30
2018-10-30 01:00
2018-10-30 02:00
2018-10-30 03:00
2018-10-30 04:00
2018-10-30 05:00
2018-10-30 06:00
2018-10-30 07:00
2018-10-30 08:00
2018-10-30 09:00
2018-10-30 10:00
2018-10-30 11:00
2018-10-30 12:00
2018-10-30 13:00
2018-10-30 14:00
2018-10-30 15:00
2018-10-30 16:00
2018-10-30 17:00
2018-10-30 18:00
2018-10-30 19:00
2018-10-30 20:00
2018-10-30 21:00
2018-10-30 22:00
2018-10-30 23:00
2018-10-31
2018-10-31 01:00
2018-10-31 02:00
2018-10-31 03:00
2018-10-31 04:00
2018-10-31 05:00
2018-10-31 06:00
2018-10-31 07:00
2018-10-31 08:00
2018-10-31 09:00
2018-10-31 10:00
2018-10-31 11:00
2018-10-31 12:00
2018-10-31 13:00
2018-10-31 14:00
2018-10-31 15:00
2018-10-31 16:00
2018-10-31 17:00
2018-10-31 18:00
2018-10-31 19:00
2018-10-31 20:00
2018-10-31 21:00
2018-10-31 22:00
2018-10-31 23:00
2018-11-01
2018-11-01 01:00
2018-11-01 02:00
2018-11-01 03:00
2018-11-01 04:00
2018-11-01 05:00
2018-11-01 06:00
2018-11-01 07:00
2018-11-01 08:00
2018-11-01 09:00
2018-11-01 10:00
2018-11-01 11:00
2018-11-01 12:00
2018-11-01 13:00
2018-11-01 14:00
2018-11-01 15:00
2018-11-01 16:00
2018-11-01 17:00
2018-11-01 18:00
2018-11-01 19:00
2018-11-01 20:00
2018-11-01 21:00
2018-11-01 22:00
2018-11-01 23:00
2018-11-02
2018-11-02 01:00
2018-11-02 02:00
2018-11-02 03:00
2018-11-02 04:00
2018-11-02 05:00
2018-11-02 06:00
2018-11-02 07:00
2018-11-02 08:00
2018-11-02 09:00
2018-11-02 10:00
2018-11-02 11:00
2018-11-02 12:00
2018-11-02 13:00
2018-11-02 14:00
2018-11-02 15:00
2018-11-02 16:00
2018-11-02 17:00
2018-11-02 18:00
2018-11-02 19:00
2018-11-02 20:00
2018-11-02 21:00
2018-11-02 22:00
2018-11-02 23:00
2018-11-03
2018-11-03 01:00
2018-11-03 02:00
2018-11-03 03:00
2018-11-03 04:00
2018-11-03 05:00
2018-11-03 06:00
2018-11-03 07:00
2018-11-03 08:00
2018-11-03 09:00
2018-11-03 10:00
2018-11-03 11:00
2018-11-03 12:00
2018-11-03 13:00
2018-11-03 14:00
2018-11-03 15:00
2018-11-03 16:00
2018-11-03 17:00
2018-11-03 18:00
2018-11-03 19:00
2018-11-03 20:00
2018-11-03 21:00
2018-11-03 22:00
2018-11-03 23:00
2018-11-04
2018-11-04 01:00
2018-11-04 02:00
2018-11-04 03:00
2018-11-04 04:00
2018-11-04 05:00
2018-11-04 06:00
2018-11-04 07:00
2018-11-04 08:00
2018-11-04 09:00
2018-11-04 10:00
2018-11-04 11:00
2018-11-04 12:00
2018-11-04 13:00
2018-11-04 14:00
2018-11-04 15:00
2018-11-04 16:00
2018-11-04 17:00
2018-11-04 18:00
2018-11-04 19:00
2018-11-04 20:00
2018-11-04 21:00
2018-11-04 22:00
2018-11-04 23:00
2018-11-05
2018-11-05 01:00
2018-11-05 02:00
2018-11-05 03:00
2018-11-05 04:00
2018-11-05 05:00
2018-11-05 06:00
2018-11-05 07:00
2018-11-05 08:00
2018-11-05 09:00
2018-11-05 10:00
2018-11-05 11:00
2018-11-05 12:00
2018-11-05 13:00
2018-11-05 14:00
2018-11-05 15:00
2018-11-05 16:00
2018-11-05 17:00
2018-11-05 18:00
2018-11-05 19:00
2018-11-05 20:00
2018-11-05 21:00
2018-11-05 22:00
2018-11-05 23:00
2018-11-06
2018-11-06 01:00
2018-11-06 02:00
2018-11-06 03:00
2018-11-06 04:00
2018-11-06 05:00
2018-11-06 06:00
2018-11-06 07:00
2018-11-06 08:00
2018-11-06 09:00
2018-11-06 10:00
2018-11-06 11:00
2018-11-06 12:00
2018-11-06 13:00
2018-11-06 14:00
2018-11-06 15:00
2018-11-06 16:00
2018-11-06 17:00
2018-11-06 18:00
2018-11-06 19:00
2018-11-06 20:00
2018-11-06 21:00
2018-11-06 22:00
2018-11-06 23:00
2018-11-07
2018-11-07 01:00
2018-11-07 02:00
2018-11-07 03:00
2018-11-07 04:00
2018-11-07 05:00
2018-11-07 06:00
2018-11-07 07:00
2018-11-07 08:00
2018-11-07 09:00
2018-11-07 10:00
2018-11-07 11:00
2018-11-07 12:00
2018-11-07 13:00
2018-11-07 14:00
2018-11-07 15:00
2018-11-07 16:00
2018-11-07 17:00
2018-11-07 18:00
2018-11-07 19:00
2018-11-07 20:00
2018-11-07 21:00
2018-11-07 22:00
2018-11-07 23:00
2018-11-08
2018-11-08 01:00
2018-11-08 02:00
2018-11-08 03:00
2018-11-08 04:00
2018-11-08 05:00
2018-11-08 06:00
2018-11-08 07:00
2018-11-08 08:00
2018-11-08 09:00
2018-11-08 10:00
2018-11-08 11:00
2018-11-08 12:00
2018-11-08 13:00
2018-11-08 14:00
2018-11-08 15:00
2018-11-08 16:00
2018-11-08 17:00
2018-11-08 18:00
2018-11-08 19:00
2018-11-08 20:00
2018-11-08 21:00
2018-11-08 22:00
2018-11-08 23:00
2018-11-09
2018-11-09 01:00
2018-11-09 02:00
2018-11-09 03:00
2018-11-09 04:00
2018-11-09 05:00
2018-11-09 06:00
2018-11-09 07:00
2018-11-09 08:00
2018-11-09 09:00
2018-11-09 10:00
2018-11-09 11:00
2018-11-09 12:00
2018-11-09 13:00
2018-11-09 14:00
2018-11-09 15:00
2018-11-09 16:00
2018-11-09 17:00
2018-11-09 18:00
2018-11-09 19:00
2018-11-09 20:00
2018-11-09 21:00
2018-11-09 22:00
2018-11-09 23:00