## Introduction
Volatile Correction Model
Version 1.1
The Environmental Research Group have developed this application to allow users to correct their TEOM measurements based on nearby FDMS measurements.
Site | Wigan Centre
Start Date | 01/01/2013
End Date | 31/12/2013
This spreadsheet was created using the website | www.volatile-correction-model.info
You can also contact us via email at | vcm@erg.kcl.ac.uk
Using the correction model
1. Go to the Summary sheet and ensure details are correct | Summary Page
2. Go to the Data sheet and enter any local measurement data (e.g. FDMS purge, temperature, barometric pressure etc). Please ensure that the measurements are in the correct units, especially barometric pressure which should be in millibar (mbar). If you need help converting these units please see the help section of the VCM Web Portal. | Data Page
3. Paste in the TEOM data you would like to correct into the TEOM column on the data page. | Data Page
4. Copy the data out of the results sheet - if copying to excel then use copy, and then paste special, values | Results Page
Cell colours
Data Entry | Data Entry Needed (unless values already there)
Fixed Values | Fixed after setup on website
Calculated Values | Values will be automatically calculated
Warnings | Warning for cell

## Summary
Summary | Text | Value
0
Site Name | Wigan Centre
Organisation
Start Date | 01/01/2013
End Date | 31/12/2013
TEOM data already corrected with 1.3 factor | No
EPA Constant A |  | 3
EPA Constant B |  | 1.03
Instrument Temperature |  | 25
Instrument Pressure |  | 1013
Instrument reports to local ambient readings | No
Timescale | Daily
Pressure Site | Central Beds - Sandy (MD3)
Pressure Site Warning | BP Distant site ( 222km).
Temperature Site | West Bank (YW1)
Temperature Site Warning | TMP Distant site ( 106km).
FDMS Site 1 | Liverpool Speke AURN (LP0)
FDMS Site 1 Warning | FDMS1 Correction includes unratified data.
FDMS Site 2 | Salford Eccles AURN (SS0)
FDMS Site 2 Warning | FDMS2 Correction includes unratified data.
FDMS Site 3 | Average of remaining sites within range
FDMS Site 3 Warning | FDMS3 Correction includes unratified data.

## Data
DateTime | TEOM | Temperature | Pressure | FDMS1 | FDMS2 | FDMS3
| 0 | 0 | 0 | 0 | 0 | 0
2013-01-01 |  | 5.2314 | 1005.8668 | 1.0542 | -0.54583 | -0.65714
2013-01-02 |  | 7.5598 | 1020.893 | -0.625 | -1.3958 | -1.6488
2013-01-03 |  | 10.9778 | 1030.6009 | -0.4375 | -1.6083 | -2.3798
2013-01-04 |  | 9.6085 | 1035.075 | -2.1458 | -3.0292 | -3.0518
2013-01-05 |  | 8.522 | 1032.9645 | -2.1458 | -3.3917 | -3.5327
2013-01-06 |  | 7.5765 | 1029.9678 | -2.6333 | -3.9 | -4.9655
2013-01-07 |  | 7.9759 | 1024.143 | -2.7167 | -4.7625 | -4.7414
2013-01-08 |  | 9.0784 | 1021.8637 | -1.6208 | -3.4208 | -4.2471
2013-01-09 |  | 3.8686 | 1019.5845 | -3.275 | -4.625 | -5.0048
2013-01-10 |  | 2.7042 | 1013.3438 | -4.2792 | -8.5208 | -6.9036
2013-01-11 |  | 3.79 | 1015.8702 | -4.1042 | -6.3417 | -6.1315
2013-01-12 |  | 2.6446 | 1012.4091 | -4.925 | -4.8625 | -6.7988
2013-01-13 |  | 1.0326 | 1018.276 | -6.65 | -6.8292 | -7.4196
2013-01-14 |  | 0.33917 | 1008.2305 | -3.7833 | -7.1417 | -6.7423
2013-01-15 |  | -0.68475 | 1007.935 | -3.8167 | -4.9625 | -4.9678
2013-01-16 |  | -4.0425 | 1012.3669 | -3.7708 | -4.4792 | -4.1722
2013-01-17 |  | -3.0312 | 1015.9124 | -5.6625 | -6.3542 | -5.2011
2013-01-18 |  | -0.75442 | 1002.5745 | -2.0565 | -7.9792 | -6.7463
2013-01-19 |  | 0.5445 | 997.4251 | -4.525 | -4.75 | -5.1125
2013-01-20 |  | 1.5428 | 994.0485 | -2.2292 | -3.7375 | -3.1065
2013-01-21 |  | -0.4251 | 993.1621 | -3.3208 | -3.9458 | -3.6875
2013-01-22 |  | 0.6231 | 1001.6037 | -5.9833 | -6.65 | -9.8765
2013-01-23 |  | 0.92813 | 1007.8506 | -2.6636 | -5.3417 | -8.7506
2013-01-24 |  | 0.60958 | 1016.1656 | -8.8542 | -6.45 | -7.7694
2013-01-25 |  | -0.3096 | 1011.3961 | -9.6583 | -8.3958 | -8.9203
2013-01-26 |  | 2.6796 | 1003.8408 | -4.1167 | -4.225 | -3.8202
2013-01-27 |  | 6.2549 | 994.5972 | -1.4917 | -2.2917 | -2.131
2013-01-28 |  | 5.7454 | 1001.8148 | -1.4042 | -1.8958 | -2.0327
2013-01-29 |  | 10.087 | 999.7888 | -1.7875 | -0.082609 | -2.237
2013-01-30 |  | 8.1416 | 1004.4317 |  | 0.39583 | -0.56855
2013-01-31 |  | 7.0219 | 1008.737 |  | -0.97083 | -1.9757
2013-02-01 |  | 5.4244 | 999.8458 |  | -0.82917 | -1.9736
2013-02-02 |  | 1.8718 | 1015.4481 | -0.80833 | -0.77083 | -0.23958
2013-02-03 |  | 5.8793 | 1015.2793 | -2.6583 | -2.8875 | -2.9618
2013-02-04 |  | 6.7902 | 1008.8636 | -2.2667 | -2.5292 | -2.5181
2013-02-05 |  | 2.9799 | 996.1589 | -1.2375 | -1.925 | -1.825
2013-02-06 |  | 3.1884 | 1006.9642 | 0.44167 | -3.9583 | -0.26706
2013-02-07 |  | 1.7382 | 1016.25 | -1.1875 | -1.7167 | -2.6285
2013-02-08 |  | 2.1475 | 1018.1916 | -0.65833 | -3.0125 | -3.5866
2013-02-09 |  | 2.8456 | 1016.7988 | -3.6958 | -4.4875 | -5.5036
2013-02-10 |  | 1.8723 | 997.594 | -4.625 | -4.5292 | -6.2167
2013-02-11 |  | 2.016 | 999.831 | -1.5583 | -1.9917 | -3.8768
2013-02-12 |  | 1.783 | 1014.7912 | -4.6833 | -4.2875 | -5.7732
2013-02-13 |  | -0.031869 | 1018.9092 | -7.4125 | -5.981 | -8.7071
2013-02-14 |  | 4.4965 | 1009.2857 | -2.6167 | -2.1917 | -4.5958
2013-02-15 |  | 5.7837 | 1018.3605 | -0.95 | -1.3667 | -2.978
2013-02-16 |  | 3.9868 | 1022.117 | -2.1833 | -3.35 | -5.3125
2013-02-17 |  | 3.9699 | 1020.5553 | -4.2667 | -4.2333 | -7.2042
2013-02-18 |  | 3.1368 | 1019.5845 | -9.8167 | -9.875 | -10.5638
2013-02-19 |  | 1.8336 | 1018.6137 | -12.5583 | -12.9833 | -12.791
2013-02-20 |  | 2.5891 | 1023.1722 | -7.975 | -6.9708 | -7.7714
2013-02-21 |  | 1.5157 | 1023.5521 | -3.7167 | -3.875 | -4.5458
2013-02-22 |  | 1.0361 | 1020.3865 | -2.1083 | -2.9542 | -3.0679
2013-02-23 |  | 1.0461 | 1020.5553 | -2.1875 | -2.5625 | -3.5458
2013-02-24 |  | 1.512 | 1023.5099 | -2.0333 | -2.4375 | -3.2119
2013-02-25 |  | 3.4389 | 1026.971 | -1.175 | -2.0625 | -3.1423
2013-02-26 |  | 3.4111 | 1032.458 | -2.7042 | -3.0208 | -4.3662
2013-02-27 |  | 4.0003 | 1033.8931 | -4.0083 | -4.0125 | -5.3028
2013-02-28 |  | 3.5553 | 1029.4613 | -8.1792 | -6.5917 | -7.3564
2013-03-01 |  | 5.3815 | 1028.7859 | -2.4417 | -2.8792 | -4.3625
2013-03-02 |  | 4.1967 | 1026.3378 | -3.925 | -4.7542 | -5.1341
2013-03-03 |  | 5.9618 | 1022.2436 | -6.9125 | -6.2333 | -6.75
2013-03-04 |  | 2.4757 | 1012.4091 | -9.4042 | -9.0833 | -11.8464
2013-03-05 |  | 1.3374 | 1003.3343 | -17.1333 | -16.9917 | -18.8774
2013-03-06 |  | 3.2521 | 1000.2531 | -16.5417 | -18.1083 | -19.5548
2013-03-07 |  | 5.5362 | 991.727 | -17 | -18.9458 | -20.1226
2013-03-08 |  | 4.645 | 991.6004 | -11.0583 | -11.9583 | -15.6185
2013-03-09 |  | 2.8653 | 1003.5453 | -5.2375 | -6.15 | -8.3202
2013-03-10 |  | 1.1889 | 1006.9599 | -2.0333 | -2.9042 | -4.472
2013-03-11 |  | -1.2978 | 1008.6525 | -0.81667 | -2.3917 | -2.7482
2013-03-12 |  | 0.97396 | 1006.9642 | -1.0333 | -2.1667 | -3.019
2013-03-13 |  | 1.2657 | 1011.3117 | -1.2 | -2.05 | -2.9042
2013-03-14 |  | 2.0009 | 1015.1948 | -2.7958 | -4.7417 | -4.275
2013-03-15 |  | 4.8579 | 1005.107 | -2.4 | -3.8542 | -4.7637
2013-03-16 |  | 5.5958 | 994.0907 | -1.8125 | -3.925 | -4.3875
2013-03-17 |  | 2.1741 | 989.9543 | -1.8625 | -3.2875 | -4.2143
2013-03-18 |  | 1.0647 | 991.6848 | -6.0417 | -4.8667 | -5.9946
2013-03-19 |  | 3.2198 | 998.4381 | -6.3 | -5.4542 | -6.7619
2013-03-20 |  | 1.9514 | 1008.2727 | -4.0583 | -3.5208 | -5.4548
2013-03-21 |  | 1.9988 | 1016.5877 | -4.2875 | -3.175 | -5.1363
2013-03-22 |  | 1.735 | 1011.2695 | -5.5958 | -5.375 | -9.147
2013-03-23 |  | 0.031396 | 1011.3804 | -2.8667 | -3.4542 | -6.4607
2013-03-24 |  | 1.171 | 1014.9416 | -1.8917 | -2.6542 | -3.825
2013-03-25 |  | 1.5916 | 1016.0812 | -1.1167 | -1.7708 | -3.1988
2013-03-26 |  | 1.6076 | 1014.6883 | -1.7292 | -2.65 | -3.4565
2013-03-27 |  | 1.3695 | 1012.7045 | -2.9708 | -3.2292 | -4.7899
2013-03-28 |  | 1.6853 | 1013.4221 | -2.7083 | -3.5917 | -4.7988
2013-03-29 |  | 1.3177 | 1011.5649 | -3.4792 | -3.2458 | -4.1583
2013-03-30 |  | 1.8347 | 1012.7045 | -1.5 | -2.7458 | -3.8738
2013-03-31 |  | 1.9559 | 1015.1104 | -2.7167 | -3.1625 | -4.0208
2013-04-01 |  | 2.3604 | 1012.9156 | -1.9542 | -3.1458 | -3.9875
2013-04-02 |  | 3.0307 | 1016.6721 | -1.0042 | -2.2333 | -3.0577
2013-04-03 |  | 3.3513 | 1018.7403 | -2.1792 | -2.8625 | -4.2238
2013-04-04 |  | 3.4228 | 1015.828 | -2.3833 | -2.6083 | -4.0327
2013-04-05 |  | 3.5337 | 1017.4741 | -1.1435 | -2.1261 | -3.4298
2013-04-06 |  | 4.4571 | 1024.5651
2013-04-07 |  | 4.9326 | 1019.1624 | -6.7833 | -7.4958 | -7.9208
2013-04-08 |  | 3.847 | 1005.9512 | -7.4667 | -7.6792 | -8.4125
2013-04-09 |  | 4.994 | 998.6914 | -7.4583 | -8.0625 | -9.9339
2013-04-10 |  | 6.572 | 1003.7986 | -15.9875 | -15.375 | -15.7155
2013-04-11 |  | 4.8579 | 997.6784 | -15.7167 | -15.4542 | -16.456
2013-04-12 |  | 6.4222 | 998.3959 | -11.6375 | -11.5208 | -10.7845
2013-04-13 |  | 9.303 | 1010.6785 | -4.9792 | -7.6333 | -8.2804
2013-04-14 |  | 14.5024 | 1010.8376 | -3.9167 | -5.3583 | -6.6095
2013-04-15 |  | 14.0566 | 1015.4481 | -2.6625 | -3.8125 | -4.4304
2013-04-16 |  | 12.7309 | 1007.0401 | -1.6417 | -3.2083 | -3.196
2013-04-17 |  | 11.7769 | 1011.4805 | -3.5875 | -5.7583 | -5.321
2013-04-18 |  | 11.005 | 1011.2695 | 0.20833 | -1.9125 | -1.7038
2013-04-19 |  | 8.0002 | 1026.5489 | -0.84583 | -1.7333 | -1.4494
2013-04-20 |  | 9.2386 | 1031.6983 | -3.8125 | -5.2292 | -5.7405
2013-04-21 |  | 8.327 | 1019.289 | -2.2583 | -4.5417 | -4.5744
2013-04-22 |  | 9.9612 | 1014.5195 | -1.9227 | -3.4409 | -3.7049
2013-04-23 |  | 11.8649 | 1016.7143 | -1.575 | -2.9417 | -2.5548
2013-04-24 |  | 12.579 | 1020.4709 | -2.2333 | -3.9375 | -3.6488
2013-04-25 |  | 10.6061 | 1018.9514 | -4.0792 | -5.2333 | -5.7054
2013-04-26 |  | 7.9612 | 1014.663 | -2.275 | -5.3708 | -3.7613
2013-04-27 |  | 5.9432 | 1015.8826 | -1.0917 | -2.075 | -2.1399
2013-04-28 |  | 8.5415 | 1015.4903 | -1.7 | -2.9042 | -3.5726
2013-04-29 |  | 8.9678 | 1016.9254 | -0.3875 | -1.525 | -1.375
2013-04-30 |  | 7.8416 | 1026.0846 | -1.1875 | -2.6792 | -2.3185
2013-05-01 |  | 9.6614 | 1025.2826 | -2.5917 | -3.3167 | -3.2405
2013-05-02 |  | 9.9633 | 1023.8475 | -2.6917 | -3.7875 | -4.1018
2013-05-03 |  | 11.6868 | 1019.1202 | -1.9542 | -3.3917 | -3.3423
2013-05-04 |  | 12.4474 | 1016.8832 | -0.99167 | -2.5583 | -2.2661
2013-05-05 |  | 14.2223 | 1021.5261 | -1.7583 | -2.75 | -2.8917
2013-05-06 |  | 14.3286 | 1019.6689 | -3.0333 | -3.6583 | -3.6262
2013-05-07 |  | 13.976 | 1016.841 | -5.8261 | -5.015 | -5.4416
2013-05-08 |  | 13.4069 | 1006.922 | -5.7625 | -7.0292 | -8.7423
2013-05-09 |  | 10.1072 | 1006.4999 | -1.7458 | -3.5958 | -3.1405
2013-05-10 |  | 11.6958 | 1009.75 | -0.9375 | -2.9083 | -2.05
2013-05-11 |  | 9.4245 | 1010.1298 | -0.81667 | -2.7583 | -2.2911
2013-05-12 |  | 10.3038 | 1013.6331 | -1.6833 | -3.3 | -2.3339
2013-05-13 |  | 9.155 | 1010.5519 | -1.9125 | -4.1 | -2.9054
2013-05-14 |  | 8.9535 | 1001.4771 | -1.8917 | -3.825 | -3.9935
2013-05-15 |  | 7.7023 | 993.964 | -1.3375 | -2.6667 | -3.1458
2013-05-16 |  | 9.333 | 1000.4219 | -1.6167 | -3.5125 | -3.0155
2013-05-17 |  | 9.5682 | 1007.4285 | -3.3667 | -4.4125 | -4.2973
2013-05-18 |  | 9.7332 | 1008.3149 | -2.1583 | -4.55 | -3.7667
2013-05-19 |  | 13.5195 | 1012.4513 | -3.95 | -5.1042 | -4.3708
2013-05-20 |  | 14.201 | 1012.6623 | -2.8125 | -5.9958 | -5.4012
2013-05-21 |  | 11.2885 | 1017.0942 | -2.2917 | -5.1542 | -4.0835
2013-05-22 |  | 11.7725 | 1018.4871 | -2.125 | -4.3458 | -3.2488
2013-05-23 |  | 7.235 | 1013.2955 | -1.325 | -3.3417 | -2.3738
2013-05-24 |  | 7.6691 | 1010.2565 | -0.2375 | -1.2917 | -1.5524
2013-05-25 |  | 11.1164 | 1021.5261 | -1.9042 | -2.8042 | -3.475
2013-05-26 |  | 13.04 | 1018.065 | -3.7708 | -4.525 | -3.6667
2013-05-27 |  | 12.6853 | 1008.0616 | -2.7458 | -4.6583 | -4.3292
2013-05-28 |  | 11.6763 | 1001.2239 | -3.4375 | -5.5583 | -6.1661
2013-05-29 |  | 10.5593 | 1005.7402 | -2.625 | -4.0333 | -4.2246
2013-05-30 |  | 11.3176 | 1011.4831 | -1.9542 | -3.45 | -1.8875
2013-05-31 |  | 15.3425 | 1018.9514 | -3.05 | -4.8333 | -3.606
2013-06-01 |  | 12.8372 | 1024.3118 | -0.97083 | -2.8292 | -1.5268
2013-06-02 |  | 12.5538 | 1030.1366 | -1.0042 | -3.3667 | -1.8512
2013-06-03 |  | 14.2393 | 1032.7535 | -1.8125 | -3.1958 | -2.7149
2013-06-04 |  | 13.291 | 1027.6036 | -3.7 | -4.1208 | -2.8827
2013-06-05 |  | 12.8349 | 1023.1722 | -2.5875 | -3.8125 | -2.7435
2013-06-06 |  | 13.4956 | 1023.5521 | -2.5333 | -6.0304 | -2.781
2013-06-07 |  | 13.222 | 1025.156 | -3.2042 | -4.2458 | -3.078
2013-06-08 |  | 12.3594 | 1023.0034 | -3.4333 | -4.2042 | -3.5179
2013-06-09 |  | 12.8267 | 1017.9384 | -3.7292 | -4.4792 | -3.1726
2013-06-10 |  | 12.4245 | 1016.1656 | -4.3 | -4.525 | -3.4137
2013-06-11 |  | 14.165 | 1013.2955 | -4.1167 | -5.925 | -7.0536
2013-06-12 |  | 16.695 | 1009.9188 | -3.0522 | -4.4333 | -4.0935
2013-06-13 |  | 14.6325 | 1009.3701 | -2.2208 | -1.4957 | -2.1006
2013-06-14 |  | 14.0805 | 1013.8442 | -3.6417 | -1.6333 | -3.4917
2013-06-15 |  | 14.1031 | 1006.7532 | -2.0958 | -0.81667 | -2.2232
2013-06-16 |  | 14.6593 | 1012.2825 | -1.3167 | -0.35 | -1.781
2013-06-17 |  | 15.1147 | 1014.7727 | -2.9833 | -1.5417 | -3.019
2013-06-18 |  | 16.0593 | 1013.3377 | -4.3292 | -3.3958 | -5.5655
2013-06-19 |  | 17.6445 | 1013.1688 | -4.3833 | -5.6542 | -7.4321
2013-06-20 |  | 14.0374 | 1011.0162 | -3.9478 | -4.0375 | -6.0958
2013-06-21 |  | 15.4862 | 1008.0616 | -5.875 | -5.1833 | -6.2203
2013-06-22 |  | 14.6871 | 1004.3473 | -2.275 | -2.3208 | -3.325
2013-06-23 |  | 14.1792 | 1007.6395 | -0.84583 | -0.42083 | -1.5576
2013-06-24 |  | 13.1883 | 1021.2306 | -1.2708 | -0.88333 | -1.5374
2013-06-25 |  | 14.1256 | 1027.8573 | -1.9375 | -1.75 | -3.9663
2013-06-26 |  | 15.1557 | 1028.4905 | -2.4917 | -2.0833 | -1.434
2013-06-27 |  | 13.4143 | 1025.0294 | -2.6292 | -2.0458 | -4.4204
2013-06-28 |  | 14.79 | 1018.3183 | -2.7042 | -1.9333 | -4.1549
2013-06-29 |  | 15.1701 | 1021.315 | -2.3458 | -1.6167 | -3.3396
2013-06-30 |  | 17.4517 | 1017.0942 | -2.8708 | -2.2542 | -4.459
2013-07-01 |  | 14.1969 | 1014.2903 | -2.0875 | -1.7042 | -3.356
2013-07-02 |  | 13.1927 | 1009.4123 |  | -3.6375 | -4.0042
2013-07-03 |  | 16.4202 | 1007.0064 |  | -1.4042 | -1.4261
2013-07-04 |  | 17.3566 | 1016.6299 |  | -1.2 | -2.1892
2013-07-05 |  | 18.2715 | 1025.958 | -2.1208 | -1.5583 | -3.1506
2013-07-06 |  | 20.6766 | 1025.4937 | -3.225 | -3.6542 | -4.715
2013-07-07 |  | 19.8484 | 1029.2924 | -2.2 | -2.3542 | -4.0408
2013-07-08 |  | 16.4276 | 1032.7957 | -3.7792 | -2.4 | -5.0131
2013-07-09 |  | 19.1911 | 1027.393 | -5.0583 | -4.2 | -5.091
2013-07-10 |  | 16.0155 | 1026.5911 | -5.0125 | -3.85 | -5.0354
2013-07-11 |  | 15.3329 | 1025.7047 | -3.9542 | -2.5375 | -3.5733
2013-07-12 |  | 20.0578 | 1022.5391 | -5.8292 | -4.4333 | -4.6322
2013-07-13 |  | 21.0396 | 1018.4871 | -5.2167 | -6.4708 | -4.5958
2013-07-14 |  | 19.5177 | 1020.7241 | -2.8917 | -2.8292 | -5.5792
2013-07-15 |  | 19.3907 | 1020.4709 | -4.3375 | -3.9292 | -3.6549
2013-07-16 |  | 20.1369 | 1015.8376 | -3.3375 | -3.3417 | -3.8154
2013-07-17 |  | 19.9292 | 1017.7431 | -3.35 | -3.1792 | -3.9315
2013-07-18 |  | 21.5584 | 1026.2112 | -3.9333 | -3.0458 | -3.7354
2013-07-19 |  | 21.2692 | 1024.7761 | -4.5417 | -3.5 | -2.8102
2013-07-20 |  | 18.2781 | 1024.1008 | -3.0667 | -3.1333 | -3.1576
2013-07-21 |  | 15.9942 | 1020.0066 | -2.9458 | -2.9875 | -3.575
2013-07-22 |  | 18.4236 | 1013.6729 | -6.5042 | -3.5208 | -5.3889
2013-07-23 |  | 18.2708 | 1012.5357 | -7.65 | -4.3208 | -5.7275
2013-07-24 |  | 20.595 | 1011.8604 | -4.4042 | -4.3 | -4.1271
2013-07-25 |  | 20.1295 | 1011.0584 | -2.8583 | -2.7609 | -3.0864
2013-07-26 |  | 19.7477 | 1010.0032 | -2.4792 | -2.6583 | -2.7153
2013-07-27 |  | 18.3015 | 1004.8538 | -4.1083 | -3.2792 | -4.6451
2013-07-28 |  | 18.1003 | 1005.2337 | -2.2045 | -2.8636 | -2.6799
2013-07-29 |  | 17.8858 | 1009.961 | -1.2957 | -2.2818 | -2.1923
2013-07-30 |  | 17.8166 | 1012.3669 | -1.5087 | -2.4286 | -2.3818
2013-07-31 |  | 16.9831 | 1010.6119 | -1.975 | -2.425 | -2.4097
2013-08-01 |  | 23.067 | 995.4807 | -2.8792 | -3.0083 | -2.5973
2013-08-02 |  | 20.7238 | 1003.6409 | -2.3524 | -2.8696 | -2.4615
2013-08-03 |  | 18.4928 | 1013.7175 | -1.2625 | -1.7583 | -1.8368
2013-08-04 |  | 17.5631 | 1017.0942 | -1.7042 | -2.4458 | -2.6194
2013-08-05 |  | 16.9659 | 1010.4304 | -1.9 |  | -2.6529
2013-08-06 |  | 15.5457 | 1015.1526 | -1.7714 |  | -2.4347
2013-08-07 |  | 15.1704 | 1015.3637 | -2.0857 | -2.2174 | -2.7863
2013-08-08 |  | 17.1336 | 1017.5585 | -4.5818 | -4.6818 | -3.684
2013-08-09 |  | 17.3986 | 1018.065 | -1.4474 | -2.781 | -1.4457
2013-08-10 |  | 15.4988 | 1021.1884 | -2.05 | -3.2625 | -1.9929
2013-08-11 |  | 16.2747 | 1016.6299 | -1.8208 | -3.1333 | -1.7887
2013-08-12 |  | 15.2474 | 1016.0812 | -1.413 | -2.5087 | -1.4296
2013-08-13 |  | 15.2412 | 1020.893 | -1.06 | -2.195 | -1.2933
2013-08-14 |  | 17.4144 | 1020.7241 | -2.1087 | -4.6571 | -2.4317
2013-08-15 |  | 20.2647 | 1015.6591 | -2.3182 |  | -2.2646
2013-08-16 |  | 17.836 | 1012.8734 | -1.5909 |  | -1.4918
2013-08-17 |  | 15.917 | 1010.172 | -2.4917 |  | -2.4412
2013-08-18 |  | 16.4129 | 1007.3019 | -0.96087 |  | -0.8087
2013-08-19 |  | 15.8091 | 1019.5423 | -0.865 |  | -0.68297
2013-08-20 |  | 16.7248 | 1024.2274 | -2.0238 |  | -1.7268
2013-08-21 |  | 17.8269 | 1019.3312 | -2.2208 | -2.019 | -2.3331
2013-08-22 |  | 19.6944 | 1018.7825 | -3.1083 | -2.2136 | -2.634
2013-08-23 |  | 20.3287 | 1013.8864 | -5.3136 | -4.8095 | -5.0737
2013-08-24 |  | 16.4668 | 1010.8474 | -2.675 | -4.3208 | -4.969
2013-08-25 |  | 17.8904 | 1013.8864 | -1.9261 | -1.9 | -3.1637
2013-08-26 |  | 17.1873 | 1018.4027 | -4.0083 | -2.8083 | -4.4304
2013-08-27 |  | 15.6253 | 1018.6559 | -4.5304 | -3.6739 | -4.2573
2013-08-28 |  | 16.4024 | 1020.9774 | -2.5318 | -3.09 | -4.986
2013-08-29 |  | 17.397 | 1015.8868 | -2.3609 | -2.3087 | -3.0417
2013-08-30 |  | 19.0859 | 1012.5487 | -2.313 | -2.0682 | -2.8071
2013-08-31 |  | 13.8705 | 1025.8313 | -1.3792 | -1.9417 | -1.4771
2013-09-01 |  | 14.2931 | 1027.5619 | -1.575 | -2.1167 | -2.191
2013-09-02 |  | 17.9366 | 1017.0775 | -1.2524 | -2 | -1.9525
2013-09-03 |  | 18.8641 | 1014.4432 | -3.075 | -2.019 | -3.0118
2013-09-04 |  | 18.7321 | 1015.3005 | -4.6333 | -3.5875 | -4.7464
2013-09-05 |  | 17.4937 | 1005.2773 | -3.8087 | -3.2375 | -5.8271
2013-09-06 |  | 12.5065 | 1007.8084 | -2.45 | -2.4667 | -3.4178
2013-09-07 |  | 12.441 | 1013.7175 | -1.3 | -1.7792 | -2.5132
2013-09-08 |  | 11.7432 | 1017.2208 | -1.4375 | -1.5458 | -2.0715
2013-09-09 |  | 11.2617 | 1016.5455 | -1.3958 | -1.9583 | -2.0893
2013-09-10 |  | 12.2421 | 1020.3865 | -0.85238 | -1.6435 | -1.9979
2013-09-11 |  | 13.1622 | 1021.0618 | -1.4273 | -2.3778 | -2.4449
2013-09-12 |  | 15.5966 | 1018.276 | -3.4708 | -3.7292 | -3.3879
2013-09-13 |  | 13.0911 | 1016.5033 | -2.1478 | -2.2545 | -2.8029
2013-09-14 |  | 11.6531 | 1016.5877 | -1.575 | -2.2292 | -2.1812
2013-09-15 |  | 10.7229 | 1007.5129 | -3.2333 | -3.0792 | -3.6292
2013-09-16 |  | 10.2609 | 1000.331 | -0.93333 | -1.9708 | -1.4403
2013-09-17 |  | 9.9827 | 999.029 | -2.0083 | -2.4261 | -1.9096
2013-09-18 |  | 10.6686 | 1004.8116 | -0.61364 | -1.5476 | -1.2676
2013-09-19 |  | 12.1207 | 1009.5389 | -0.87391 | -1.7455 | -1.7515
2013-09-20 |  | 12.9846 | 1018.1072 | -0.44348 | -1.3217 | -1.2403
2013-09-21 |  | 15.0585 | 1023.5099 | -1.1917 | -1.7458 | -1.6949
2013-09-22 |  | 17.5331 | 1025.0716 | -2.3957 | -1.8111 | -2.4088
2013-09-23 |  | 14.9183 | 1023.8898 | -4.9238 |  | -4.678
2013-09-24 |  | 15.8008 | 1015.2793 | -8.0083 | -6.9542 | -8.7354
2013-09-25 |  | 14.6392 | 1011.6493 | -9.155 |  | -12.306
2013-09-26 |  | 13.4257 | 1017.6429 | -2.4333 | -2.3174 | -2.8892
2013-09-27 |  | 13.9469 | 1016.6721 | -3.4261 | -2.8958 | -3.5674
2013-09-28 |  | 12.6326 | 1010.5941 | -7.55 | -5.55 | -6.4451
2013-09-29 |  | 13.4862 | 1008.0616 | -3.4333 | -3.4208 | -3.8924
2013-09-30 |  | 12.8116 | 1007.724 | -3.1261 | -3.287 | -3.4147
2013-10-01 |  | 13.3402 | 1010.0876 | -7.0391 | -6.1227 | -6.9686
2013-10-02 |  | 13.8694 | 1011.185 | -6.7826 | -5.813 | -7.7216
2013-10-03 |  | 15.3146 | 1008.6103 | -5.6208 | -5.1208 | -7.9706
2013-10-04 |  | 16.5346 | 1008.1883 | -3.2167 | -2.5435 | -3.7425
2013-10-05 |  | 14.3241 | 1020.7241 | -1.4667 | -2.0417 | -2.1392
2013-10-06 |  | 14.0394 | 1024.6073 | -1.7727 | -2.5348 | -2.58
2013-10-07 |  | 15.5286 | 1024.5229 | -2.3458 | -2.5455 | -2.9265
2013-10-08 |  | 14.9662 | 1023.2566 | -2.1292 | -2.2174 | -4.5126
2013-10-09 |  | 10.7713 | 1019.2046 | -2.1792 | -4.8083 | -2.8188
2013-10-10 |  | 8.5323 | 1018.8247 | -0.46667 | -1.8708 | -1.2682
2013-10-11 |  | 11.4531 | 1019.6267 | -1.1375 | -1.7833 | -1.9653
2013-10-12 |  | 11.0351 | 1018.7825 | -1.9375 | -2.3042 | -2.9625
2013-10-13 |  | 10.719 | 1009.5389 | -2.4083 | -3.0458 | -3.6742
2013-10-14 |  | 10.0224 | 1006.4577 | -1.7522 | -2.3364 | -2.8213
2013-10-15 |  | 10.5249 | 1010.974 | -2.3348 | -2.8 | -3.2723
2013-10-16 |  | 9.125 | 1009.2857 | -3.2524 | -3.87 | -3.341
2013-10-17 |  | 11.8103 | 1013 | -1.1875 | -2.15 | -1.51
2013-10-18 |  | 10.563 | 1013.5909 | -4.2545 | -4.3826 | -4.1264
2013-10-19 |  | 13.3469 | 1004.8538 | -3.4167 | -3.8917 | -4.0625
2013-10-20 |  | 13.0203 | 1004.5583 | -1.6125 | -2.6227 | -2.7212
2013-10-21 |  | 13.4952 | 1004.6005 | -2.1625 | -2.8667 | -2.5236
2013-10-22 |  | 15.5045 | 996.1167 | -2.8391 | -3.3381 | -2.9791
2013-10-23 |  | 11.9983 | 999.029 | -0.25 | -1.2208 | -0.50764
2013-10-24 |  | 10.2825 | 1013.2955 | -1.0208 | -2.4042 | -1.691
2013-10-25 |  | 14.017 | 1004.094 | -3.7545 | -4.4762 | -4.2083
2013-10-26 |  | 13.5197 | 1002.2369 | -2.4167 | -3.6579 | -2.9889
2013-10-27 |  | 11.9774 | 994.0008 | -1.8375 | -3.1833 | -2.4528
2013-10-28 |  | 9.5867 | 990.9673 | -0.31667 | -2.2208 | -1.0396
2013-10-29 |  | 8.6096 | 1009.961 | 0.66087 | -1.6895 | 0.0033333
2013-10-30 |  | 9.3443 | 1018.9092 | -1.2375 | -2.4 | -1.4211
2013-10-31 |  | 9.908 | 1014.7955 | -1.5333 | -3.1045 | -2.2897
2013-11-01 |  | 8.2967 | 1007.6817 | -2.4083 | -3.7261 | -2.9438
2013-11-02 |  | 8.0277 | 996.8342 | -4.1333 | -5.125 | -4.0868
2013-11-03 |  | 7.2618 | 996.7076 | -1.5083 | -2.65 | -1.4319
2013-11-04 |  | 3.7219 | 992.4023 | -1.7833 | -3.1208 | -1.6833
2013-11-05 |  | 5.5657 | 993.4575 | -1.125 | -3.3583 | -2.291
2013-11-06 |  | 7.9773 | 998.2271 | -1.0542 | -2.113 | -1.8631
2013-11-07 |  | 7.5366 | 1005.8246 | -1.075 | -2.6625 | -1.2493
2013-11-08 |  | 6.4893 | 1004.8116 | -1.5458 | -2.8833 | -2.1117
2013-11-09 |  | 4.35 | 1004.9804 | -1.1708 | -3.0917 | -2.2882
2013-11-10 |  | 3.2622 | 1016.6299 | -0.091667 | -3.5 | -1.5021
2013-11-11 |  | 8.6293 | 1021.315 | -1.4875 | -3.375 | -2.9799
2013-11-12 |  | 8.508 | 1026.8021 | -0.84167 | -3.075 | -1.8604
2013-11-13 |  | 6.4114 | 1030.5165 | -2.1917 | -4.5958 | -3.1368
2013-11-14 |  | 7.0143 | 1023.4677 | 0.083333 | -1.9208 | -0.54097
2013-11-15 |  | 5.4626 | 1033.0912 | -1.8609 | -3.5609 | -1.8299
2013-11-16 |  | 9.6491 | 1031.0652 | -3.0625 | -4.08 | -3.0317
2013-11-17 |  | 8.4086 | 1023.8898 | -5.2875 | -8.2458 | -5.3451
2013-11-18 |  | 6.7425 | 1010.2565 | -3.95 | -6 | -4.6882
2013-11-19 |  | 1.2091 | 1013.9708 | -1.5125 | -2.8875 | -1.759
2013-11-20 |  | 4.5551 | 1001.3083 | -2.5667 | -4.8 | -2.5097
2013-11-21 |  | 5.4473 | 1006.2889 | -1.0667 | -1.1583 | -0.68264
2013-11-22 |  | 3.7434 | 1018.9514 | -2.3833 | -2.5167 | -1.9465
2013-11-23 |  | 2.7124 | 1025.0716 | -3.725 | -5.5542 | -2.8403
2013-11-24 |  | 5.4457 | 1031.3184 | -2.6833 | -5.0417 | -2.1562
2013-11-25 |  | 2.7803 | 1037.9873 | -3.6125 | -4.3167 | -2.2326
2013-11-26 |  | 4.5943 | 1038.1984 | -4.0042 | -5.5917 | -4.2701
2013-11-27 |  | 6.683 | 1033.6821 | -3.8125 | -4.6708 | -3.0826
2013-11-28 |  | 6.2317 | 1034.7373 | -4.0292 | -6.7667 | -4.116
2013-11-29 |  | 7.2726 | 1025.3248 | -4.4 | -4.4917 | -2.7229
2013-11-30 |  | 5.272 | 1027.7307 | -2.2833 | -2.2042 | -0.93819
2013-12-01 |  | 5.2044 | 1033.0068 | -2.8333 | -2.9167 | -2.1736
2013-12-02 |  | 5.6551 | 1034.0197 | -7.5333 | -6.5042 | -4.6972
2013-12-03 |  | 6.2271 | 1028.8703 | -5.7917 | -7.4917 | -5.9806
2013-12-04 |  | 5.9178 | 1028.7859 | -3.0292 | -3.5667 | -2.7847
2013-12-05 |  | 5.5204 | 1021.4417 | -2.9333 | -3.3292 | -1.7014
2013-12-06 |  | 2.0646 | 1027.0976 | -1.7292 | -2.4167 | -1.3972
2013-12-07 |  | 6.2762 | 1025.4937 | -3.0583 | -3.8 | -2.5215
2013-12-08 |  | 9.4735 | 1024.1852 | -2.1042 | -3.0792 | -1.9014
2013-12-09 |  | 9.6204 | 1028.2794 | -3.4083 | -3.5375 | -1.9896
2013-12-10 |  | 6.2026 | 1030.8963 | -5.3667 | -5.875 | -4.2194
2013-12-11 |  | 2.5531 | 1028.8281 | -7.8958 | -7.0273 | -6.2108
2013-12-12 |  | 5.962 | 1023.5943 | -6.4875 | -5.8708 | -5.5264
2013-12-13 |  | 9.927 | 1018.8247 | -6.1958 | -4.05 | -3.8722
2013-12-14 |  | 7.6704 | 1020.3442 | -2.4125 | -2.3958 | -1.6083
2013-12-15 |  | 9.7737 | 1017.5585 | -2.9625 | -2.4708 | -1.8062
2013-12-16 |  | 9.1694 | 1016.039 | -2.9208 | -1.0667 | -1.3347
2013-12-17 |  | 4.0015 | 1021.5683 | -3.9667 | -2.9125 | -2.4694
2013-12-18 |  | 6.7865 | 1004.896 | -6.9042 | -6.3042 | -5.3049
2013-12-19 |  | 4.3952 | 1001.8992 | -0.74583 | -0.68333 | 0.16667
2013-12-20 |  | 5.86 | 1016.9254 | -1.1958 | -1.2625 | -0.74097
2013-12-21 |  | 9.298 | 1009.8766 | -3.3542 | -1.8208 | -1.8611
2013-12-22 |  | 5.1627 | 1008.2305 | -2.0125 | -1.2083 | -0.53889
2013-12-23 |  | 6.6781 | 994.0063 | -4.5792 | -4.2792 | -3.5369
2013-12-24 |  | 6.3335 | 976.8697 | -1.675 | -0.87917 | -0.62361
2013-12-25 |  | 2.8057 | 983.3275 | -0.725 | -0.65833 | -0.15208
2013-12-26 |  | 2.1221 | 993.4997 | -3.3625 | -3.0417 | -2.7118
2013-12-27 |  | 7.5593 | 983.412 | -2.2833 | -1.5583 | -1.2965
2013-12-28 |  | 4.7898 | 996.3277 | -0.12917 | -0.29583 | 0.16806
2013-12-29 |  | 4.5432 | 1013.211 | -2.1167 | -1.5458 | -0.79375
2013-12-30 |  | 7.8872 | 1007.8084 | -3.0458 | -1.525 | -2.2549
2013-12-31 |  | 5.6077 | 1001.8992 | -3.6 | -2.8667 | -2.584

## Results
DateTime | CorrectedValue
2013-01-01
2013-01-02
2013-01-03
2013-01-04
2013-01-05
2013-01-06
2013-01-07
2013-01-08
2013-01-09
2013-01-10
2013-01-11
2013-01-12
2013-01-13
2013-01-14
2013-01-15
2013-01-16
2013-01-17
2013-01-18
2013-01-19
2013-01-20
2013-01-21
2013-01-22
2013-01-23
2013-01-24
2013-01-25
2013-01-26
2013-01-27
2013-01-28
2013-01-29
2013-01-30
2013-01-31
2013-02-01
2013-02-02
2013-02-03
2013-02-04
2013-02-05
2013-02-06
2013-02-07
2013-02-08
2013-02-09
2013-02-10
2013-02-11
2013-02-12
2013-02-13
2013-02-14
2013-02-15
2013-02-16
2013-02-17
2013-02-18
2013-02-19
2013-02-20
2013-02-21
2013-02-22
2013-02-23
2013-02-24
2013-02-25
2013-02-26
2013-02-27
2013-02-28
2013-03-01
2013-03-02
2013-03-03
2013-03-04
2013-03-05
2013-03-06
2013-03-07
2013-03-08
2013-03-09
2013-03-10
2013-03-11
2013-03-12
2013-03-13
2013-03-14
2013-03-15
2013-03-16
2013-03-17
2013-03-18
2013-03-19
2013-03-20
2013-03-21
2013-03-22
2013-03-23
2013-03-24
2013-03-25
2013-03-26
2013-03-27
2013-03-28
2013-03-29
2013-03-30
2013-03-31
2013-04-01
2013-04-02
2013-04-03
2013-04-04
2013-04-05
2013-04-06
2013-04-07
2013-04-08
2013-04-09
2013-04-10
2013-04-11
2013-04-12
2013-04-13
2013-04-14
2013-04-15
2013-04-16
2013-04-17
2013-04-18
2013-04-19
2013-04-20
2013-04-21
2013-04-22
2013-04-23
2013-04-24
2013-04-25
2013-04-26
2013-04-27
2013-04-28
2013-04-29
2013-04-30
2013-05-01
2013-05-02
2013-05-03
2013-05-04
2013-05-05
2013-05-06
2013-05-07
2013-05-08
2013-05-09
2013-05-10
2013-05-11
2013-05-12
2013-05-13
2013-05-14
2013-05-15
2013-05-16
2013-05-17
2013-05-18
2013-05-19
2013-05-20
2013-05-21
2013-05-22
2013-05-23
2013-05-24
2013-05-25
2013-05-26
2013-05-27
2013-05-28
2013-05-29
2013-05-30
2013-05-31
2013-06-01
2013-06-02
2013-06-03
2013-06-04
2013-06-05
2013-06-06
2013-06-07
2013-06-08
2013-06-09
2013-06-10
2013-06-11
2013-06-12
2013-06-13
2013-06-14
2013-06-15
2013-06-16
2013-06-17
2013-06-18
2013-06-19
2013-06-20
2013-06-21
2013-06-22
2013-06-23
2013-06-24
2013-06-25
2013-06-26
2013-06-27
2013-06-28
2013-06-29
2013-06-30
2013-07-01
2013-07-02
2013-07-03
2013-07-04
2013-07-05
2013-07-06
2013-07-07
2013-07-08
2013-07-09
2013-07-10
2013-07-11
2013-07-12
2013-07-13
2013-07-14
2013-07-15
2013-07-16
2013-07-17
2013-07-18
2013-07-19
2013-07-20
2013-07-21
2013-07-22
2013-07-23
2013-07-24
2013-07-25
2013-07-26
2013-07-27
2013-07-28
2013-07-29
2013-07-30
2013-07-31
2013-08-01
2013-08-02
2013-08-03
2013-08-04
2013-08-05
2013-08-06
2013-08-07
2013-08-08
2013-08-09
2013-08-10
2013-08-11
2013-08-12
2013-08-13
2013-08-14
2013-08-15
2013-08-16
2013-08-17
2013-08-18
2013-08-19
2013-08-20
2013-08-21
2013-08-22
2013-08-23
2013-08-24
2013-08-25
2013-08-26
2013-08-27
2013-08-28
2013-08-29
2013-08-30
2013-08-31
2013-09-01
2013-09-02
2013-09-03
2013-09-04
2013-09-05
2013-09-06
2013-09-07
2013-09-08
2013-09-09
2013-09-10
2013-09-11
2013-09-12
2013-09-13
2013-09-14
2013-09-15
2013-09-16
2013-09-17
2013-09-18
2013-09-19
2013-09-20
2013-09-21
2013-09-22
2013-09-23
2013-09-24
2013-09-25
2013-09-26
2013-09-27
2013-09-28
2013-09-29
2013-09-30
2013-10-01
2013-10-02
2013-10-03
2013-10-04
2013-10-05
2013-10-06
2013-10-07
2013-10-08
2013-10-09
2013-10-10
2013-10-11
2013-10-12
2013-10-13
2013-10-14
2013-10-15
2013-10-16
2013-10-17
2013-10-18
2013-10-19
2013-10-20
2013-10-21
2013-10-22
2013-10-23
2013-10-24
2013-10-25
2013-10-26
2013-10-27
2013-10-28
2013-10-29
2013-10-30
2013-10-31
2013-11-01
2013-11-02
2013-11-03
2013-11-04
2013-11-05
2013-11-06
2013-11-07
2013-11-08
2013-11-09
2013-11-10
2013-11-11
2013-11-12
2013-11-13
2013-11-14
2013-11-15
2013-11-16
2013-11-17
2013-11-18
2013-11-19
2013-11-20
2013-11-21
2013-11-22
2013-11-23
2013-11-24
2013-11-25
2013-11-26
2013-11-27
2013-11-28
2013-11-29
2013-11-30
2013-12-01
2013-12-02
2013-12-03
2013-12-04
2013-12-05
2013-12-06
2013-12-07
2013-12-08
2013-12-09
2013-12-10
2013-12-11
2013-12-12
2013-12-13
2013-12-14
2013-12-15
2013-12-16
2013-12-17
2013-12-18
2013-12-19
2013-12-20
2013-12-21
2013-12-22
2013-12-23
2013-12-24
2013-12-25
2013-12-26
2013-12-27
2013-12-28
2013-12-29
2013-12-30
2013-12-31