## Introduction
Volatile Correction Model
Version 1.1
The Environmental Research Group have developed this application to allow users to correct their TEOM measurements based on nearby FDMS measurements.
Site | corn exchange
Start Date | 01/01/2015
End Date | 01/01/2016
This spreadsheet was created using the website | www.volatile-correction-model.info
You can also contact us via email at | vcm@erg.kcl.ac.uk
Using the correction model
1. Go to the Summary sheet and ensure details are correct | Summary Page
2. Go to the Data sheet and enter any local measurement data (e.g. FDMS purge, temperature, barometric pressure etc). Please ensure that the measurements are in the correct units, especially barometric pressure which should be in millibar (mbar). If you need help converting these units please see the help section of the VCM Web Portal. | Data Page
3. Paste in the TEOM data you would like to correct into the TEOM column on the data page. | Data Page
4. Copy the data out of the results sheet - if copying to excel then use copy, and then paste special, values | Results Page
Cell colours
Data Entry | Data Entry Needed (unless values already there)
Fixed Values | Fixed after setup on website
Calculated Values | Values will be automatically calculated
Warnings | Warning for cell

## Summary
Summary | Text | Value
0
Site Name | corn exchange
Organisation | leeds city council
Start Date | 01/01/2015
End Date | 01/01/2016
TEOM data already corrected with 1.3 factor | No
EPA Constant A |  | 3
EPA Constant B |  | 1.03
Instrument Temperature |  | 25
Instrument Pressure |  | 1013
Instrument reports to local ambient readings | No
Timescale | Daily
Pressure Site | Leicester - Melton Road (LC3)
Pressure Site Warning | BP Distant site ( 130km).
Temperature Site | West Bank (YW1)
Temperature Site Warning
FDMS Site 1 | Leeds Centre AURN (LD0)
FDMS Site 1 Warning | FDMS1 Data capture 86%. FDMS1 Correction includes unratified data.
FDMS Site 2 | Liverpool Speke AURN (LP0)
FDMS Site 2 Warning | FDMS2 Data capture 84%. FDMS2 Correction includes unratified data. Distant FDMS2 site ( 104km).
FDMS Site 3 | Average of remaining sites within range
FDMS Site 3 Warning | FDMS3 Data capture 85%. FDMS3 Correction includes unratified data.

## Data
DateTime | TEOM | Temperature | Pressure | FDMS1 | FDMS2 | FDMS3
| 0 | 0 | 0 | 0 | 0 | 0
2015-01-01 |  | 10.1665 | 1009.5389 | -3.9833 | -1.6125 | -3.2948
2015-01-02 |  | 6.6319 | 1014.4984 | -0.30909 | 1.3136 | -0.63715
2015-01-03 |  | 2.7821 | 1013.7175 | -1.7292 | -0.26667 | -1.9243
2015-01-04 |  | 0.561 | 1024.85 | -2.5955 | -1.5364 | -4.5514
2015-01-05 |  | 5.2601 | 1014.6672 | -7.3455 | -3.7227 | -5.8066
2015-01-06 |  | 6.0266 | 1007.6079 | -3.4792 |  | -2.3233
2015-01-07 |  | 5.9838 | 1008.3887 | -2.675 |  | -2.0434
2015-01-08 |  | 7.0551 | 1005.7085 | -1.3083 |  | -1.2146
2015-01-09 |  | 11.1512 | 999.4406 | -2.7458 |  | -1.2667
2015-01-10 |  | 8.0564 | 998.3432 | -2.0583 |  | -0.97813
2015-01-11 |  | 5.8692 | 1007.4179 | -1.1917 |  | -0.62153
2015-01-12 |  | 7.1903 | 993.2676 |  |  | -2.1528
2015-01-13 |  | 3.7389 | 988.9624 |  |  | -1.7667
2015-01-14 |  | 3.1808 | 989.6693 |  |  | -2.0479
2015-01-15 |  | 6.4678 | 974.6643 |  |  | -0.39653
2015-01-16 |  | 2.7211 | 992.1913 | 0.4625 |  | 0.20417
2015-01-17 |  | 1.5152 | 999.7466 | -2.2125 | 0.25417 | -1.3069
2015-01-18 |  | 0.51402 | 1001.0023 | -2.325 | -0.64583 | -2.45
2015-01-19 |  | 0.67444 | 1003.4715 |  |  | -3.5299
2015-01-20 |  | 0.88642 | 999.219 |  |  | -5.4965
2015-01-21 |  | 1.4389 | 998.3326 |  |  | -4.1299
2015-01-22 |  | 1.5379 | 1010.6047 | -12.4783 | -7.6 | -10.5674
2015-01-23 |  | 2.2213 | 1012.4724 | -11.9125 | -6.225 | -12.425
2015-01-24 |  | 3.8236 | 1014.9416 | -0.725 | 0.29583 | -1.9438
2015-01-25 |  | 6.0246 | 1016.2711 | -2.9583 | -1.0375 | -3.1437
2015-01-26 |  | 6.0637 | 1010.9846 | -1.5667 | 0.47083 | -1.484
2015-01-27 |  | 5.9939 | 1012.8628 | -2.7333 | -1.0875 | -2.4667
2015-01-28 |  | 4.7765 | 990.4607 | -3.7696 | -1.8217 | -2.4449
2015-01-29 |  | 1.1937 | 973.2714 | -2.2792 | -1.2458 | -2.6875
2015-01-30 |  | 1.0642 | 968.1959 | -1.5167 | 0.4375 | -1.5118
2015-01-31 |  | 2.2974 | 975.4768 | 0.0375 | 1.5708 | 0.048611
2015-02-01 |  | 1.798 | 990.2919 | 0.3125 | 1.0042 | -0.30417
2015-02-02 |  | -0.042854 | 996.2855 | -0.75 | 0.20417 | -2.3667
2015-02-03 |  | 0.43588 | 999.43 | -0.51667 | 0.275 | -2.4542
2015-02-04 |  | 1.5356 | 1011.2167 | -0.6875 | 0.50417 | -1.8076
2015-02-05 |  | 1.8375 | 1017.759 | -1.2625 | -0.40417 | -2.3875
2015-02-06 |  | 0.65312 | 1023.6893 | -3.0875 | -2.9292 | -3.2375
2015-02-07 |  | 3.0651 | 1027.7729 | -5.8545 | -2.8 | -6.1565
2015-02-08 |  | 3.0656 | 1027.8362 | -3.1292 | -3.1458 | -5.1771
2015-02-09 |  | 4.2614 | 1022.328 | -3.0375 | -1.2667 | -3.2109
2015-02-10 |  | 1.7469 | 1021.3573 | -5.1958 | -4.1875 | -7.6347
2015-02-11 |  | 3.3793 | 1013.2005 | -9.9333 | -8.7333 | -10.2806
2015-02-12 |  | 3.5523 | 1007.5657 | -9.2417 | -7.4208 | -10.0764
2015-02-13 |  | 5.0011 | 989.8065 | -11.8958 | -7.7167 | -9.3208
2015-02-14 |  | 6.177 | 991.3577 | -6.0583 | -2.9375 | -3.6757
2015-02-15 |  | 5.4198 | 1001.1606 | -15.35 | -7.25 | -10.5729
2015-02-16 |  | 4.5716 | 1004.1996 | -8.75 | -3.1455 | -5.8833
2015-02-17 |  | 4.4154 | 1023.7104 | -1.8957 | 0.14783 | -1.3775
2015-02-18 |  | 7.0375 | 1021.9271 | -3.775 | -1.5792 | -3.0875
2015-02-19 |  | 5.9356 | 1006.0251 | -4.087 | -1.7652 | -3.5681
2015-02-20 |  | 3.7948 | 992.6556 | -3.9708 | -1.2958 | -3.2347
2015-02-21 |  | 3.6694 | 989.8487 | -1.5375 | 0.25 | -1.4181
2015-02-22 |  | 3.2393 | 989.1839 | -3.8708 | -1.4667 | -3.2194
2015-02-23 |  | 4.8269 | 976.5637 | -1.9667 | 0.11667 | -1.2958
2015-02-24 |  | 5.3512 | 990.7034 | 0.25833 | 2.3167 | 0.029167
2015-02-25 |  | 6.5225 | 1000.2742 | -2.5667 | -0.34583 | -1.8708
2015-02-26 |  | 7.1941 | 998.1216 | -3.5167 | -0.15417 | -1.85
2015-02-27 |  | 5.0087 | 1005.7085 | -1.7708 | -0.41667 | -1.1435
2015-02-28 |  | 8.3426 | 991.3682 | -4.0667 | -1.7167 | -3.6478
2015-03-01 |  | 6.1515 | 984.1401 | -1.6333 | 0.75417 | -1.1917
2015-03-02 |  | 3.3997 | 994.3756 | -0.575 | 0.9875 | -0.69167
2015-03-03 |  | 4.3982 | 1002.2791 | -0.97917 | 0.97083 | -2.6545
2015-03-04 |  | 6.1078 | 1017.2736 | 0.0043478 | 1.5174 | 0.11364
2015-03-05 |  | 6.1412 | 1025.5464 | -2.6167 | -0.55833 | -2.1652
2015-03-06 |  | 9.0828 | 1017.2103 | -3.4375 | -0.96667 | -3.0063
2015-03-07 |  | 11.2688 | 1007.724 | -3.3208 | -1.0625 | -2.8563
2015-03-08 |  | 7.3957 | 1008.6525 | -2.125 | 0.62917 | -1.0864
2015-03-09 |  | 4.8334 | 1010.5414 | -3.9783 | -1.5304 | -3.9275
2015-03-10 |  | 6.1795 | 1016.6299 | -1.6913 | -0.15217
2015-03-11 |  | 5.021 | 1013.918 | -5.1182 | -3.05
2015-03-12 |  | 7.6244 | 1009.043
2015-03-13 |  | 5.9065 | 1010.8474
2015-03-14 |  | 4.5178 | 1020.1754 | -4.0778 | -3.7056
2015-03-15 |  | 5.9881 | 1016.9148 | -3.55 | -2.255
2015-03-16 |  | 5.5729 | 1010.2881 | -6.715 | -4.365
2015-03-17 |  | 5.4762 | 1012.4513 | -11.35 | -10.2 | -12.0409
2015-03-18 |  | 2.9996 | 1019.1624 | -12.7167 | -11.3211 | -13.2158
2015-03-19 |  | 4.323 | 1020.4814 | -13.685 | -11.445 | -12.5905
2015-03-20 |  | 7.6723 | 1012.4618 | -12.2 | -10.7 | -13.6075
2015-03-21 |  | 6.2324 | 1012.7362 | -3.4579 | -2.7474 | -4.455
2015-03-22 |  | 6.7038 | 1011.5122 |  |  | -4.9025
2015-03-23 |  | 6.5345 | 1001.1395 | -5.5333 | -3.6143 | -5.219
2015-03-24 |  | 3.9318 | 995.8951 |  |  | -3.8184
2015-03-25 |  | 4.3205 | 997.0136 | -4.0043 | -4.613 | -5.3717
2015-03-26 |  | 6.1497 | 992.1702 | -3.713 | -0.55217 | -2.8795
2015-03-27 |  | 6.8282 | 1004.8643 | -2.281 | -0.61905 | -2.2182
2015-03-28 |  | 10.1012 | 992.5606 | -5.9167 | -3.3708 | -4.3292
2015-03-29 |  | 7.8063 | 982.515 | -3.4318 | -1.3227 | -2.587
2015-03-30 |  | 7.0966 | 990.0914 | -3.0227 | -1.4091 | -2.8818
2015-03-31 |  | 7.2041 | 992.7822 | -1.4792 | 1.025 | 0.79583
2015-04-01 |  | 6.3724 | 1006.8481 | -1.4435 | -0.43043
2015-04-02 |  | 6.7121 | 1005.4236 | -2.1409 | -0.95455
2015-04-03 |  | 7.5398 | 1000.9495 | -5.43 | -2.4
2015-04-04 |  | 8.2136 | 1008.1355 | -4.6762 | -0.67619
2015-04-05 |  | 9.9623 | 1011.7337 | -4.8682 | -1.5318
2015-04-06 |  | 9.4547 | 1018.2233 | -6.1333 | -1.875
2015-04-07 |  | 10.3056 | 1020.9246 | -5.68 | -3.055
2015-04-08 |  | 9.4948 | 1017.358 | -6.6773 | -7.2045
2015-04-09 |  | 11.2665 | 1010.8579 | -12.4913 | -13.6261
2015-04-10 |  | 12.5996 | 1001.0445 | -17.3625 | -16.425
2015-04-11 |  | 9.5716 | 1001.9625 | -4.0375 | -2.2583
2015-04-12 |  | 7.343 | 1009.2646 | -2.7292 | -1.0417
2015-04-13 |  | 9.4919 | 1014.5424 | -3.6565 | -2.6696
2015-04-14 |  | 13.1434 | 1007.534 | -4.3304 | -2.487
2015-04-15 |  | 8.5019 | 1001.0339 | -4.285 | -1.695
2015-04-16 |  | 8.0025 | 999.7255
2015-04-17 |  | 9.2224 | 1006.4366 | -2.6375 | -1.4125
2015-04-18 |  | 7.4266 | 1014.931 | -3.4143 | -2.0048
2015-04-19 |  | 7.4786 | 1010.2776 | -2.7261 | -1.8304
2015-04-20 |  | 8.6504 | 1015.9651 | -5.9556 | -3.3389
2015-04-21 |  | 9.6495 | 1019.8061 | -6.6333 | -5.4 | -7.7417
2015-04-22 |  | 10.6143 | 1015.4059 | -6.219 | -4.9619 | -5.325
2015-04-23 |  | 10.2745 | 1003.7247 | -12.7429 | -7.9476 | -6.6955
2015-04-24 |  | 13.1631 | 993.2148 | -13.7316 | -10.85 | -8.35
2015-04-25 |  | 10.2007 | 988.1182 | -3.3227 | -2.3727 | -3.5022
2015-04-26 |  | 6.738 | 993.4786 |  |  | -2.2895
2015-04-27 |  | 6.7419 | 996.2855 |  |  | -1.6333
2015-04-28 |  | 7.5286 | 999.5566 | -2.3263 | -0.81579 | -1.515
2015-04-29 |  | 8.4776 | 995.167 | -2.98 | -1.1952 | -1.97
2015-04-30 |  | 6.9568 | 994.8188 | -1.9611 | -0.23333
2015-05-01 |  | 4.8203 | 997.0347 | -2.4889 | -1.3556 | -1.8825
2015-05-02 |  | 7.0114 | 994.0379 | -3.3857 | -2.8476 | -3.1476
2015-05-03 |  | 12.0695 | 980.3096
2015-05-04 |  | 13.8682 | 984.541 | -4.0048 | -1.7857 | -2.2068
2015-05-05 |  | 12.246 | 975.424 | -4.5818 | -2.0136 | -2.7227
2015-05-06 |  | 9.9708 | 985.1531 | -1.5619 | 0.47619 | -0.58636
2015-05-07 |  | 10.5994 | 998.7969 | -2.9652 | -1.3304 | -1.1
2015-05-08 |  | 9.7724 | 995.6735 | -4.9952 | -3.2286 | -3.5905
2015-05-09 |  | 10.4874 | 998.3009 | -3.2556 | -0.33158 | -1.1275
2015-05-10 |  | 12.9802 | 1004.7377 | -5.0278 | -1.6944 | -3.1975
2015-05-11 |  | 15.9014 | 999.5355 | -4.5 | -2.1091 | -3.0739
2015-05-12 |  | 12.896 | 1000.8018 | -2.2182 | -0.42727 | -1.313
2015-05-13 |  | 10.9168 | 1003.3976 | -3.3913 | -1.4 | -1.9043
2015-05-14 |  | 8.5314 | 998.0899 | -3.25 | -1.4045 | -1.8295
2015-05-15 |  | 12.0846 | 1005.0015 | -2.825 | -1.8455 | -2.8762
2015-05-16 |  | 12.2109 | 1007.1647 | -3.57 | -0.72 | -1.945
2015-05-17 |  | 11.2791 | 1006.9114 | -3.7429 | -2.1667 | -2.4786
2015-05-18 |  | 9.355 | 988.2765 | -4.9045 | -2.1409 | -3.2674
2015-05-19 |  | 8.2195 | 987.5167 | -1.75 | -0.33333 | -1.1283
2015-05-20 |  | 10.8114 | 1001.0234 | -1.3409 | 0.35455 | -0.56739
2015-05-21 |  | 12.4531 | 1009.3173 | -3.285 | -1.245 | -2.1
2015-05-22 |  | 14.889 | 1008.2199 | -2.5619 | -1.5182 | -2.8283
2015-05-23 |  | 13.7864 | 1008.1566 | -3.48 | -1.61 | -3.245
2015-05-24 |  | 12.8207 | 1002.6273 | -3.3364 | -1.7182 | -4.1
2015-05-25 |  | 12.017 | 1003.2393 | -2.1304 | -0.95714 | -2.5273
2015-05-26 |  | 12.8592 | 1007.9244 | -2.7526 | -1.0474 | -1.8333
2015-05-27 |  | 11.2221 | 1005.0754 | -4.0045 | -2.0227 | -2.9043
2015-05-28 |  | 11.831 | 996.792 | -3.2 | -1.5105 | -2.2143
2015-05-29 |  | 9.6869 | 990.6718 | -2.355 | -0.985 | -1.9023
2015-05-30 |  | 12.4511 | 996.2855 | -2.4583 | -1.4417 | -1.7833
2015-05-31 |  | 10.8641 | 989.4372 | -2.8905 | -1.619 | -2.2705
2015-06-01 |  | 10.084 | 992.8983 | -3.5095 | -1.9714 | -3.0841
2015-06-02 |  | 13.178 | 984.7099 | -0.91667 | -0.038889
2015-06-03 |  | 13.4729 | 1004.5794 | -0.87895 | 0.225 | -0.775
2015-06-04 |  | 15.3131 | 1007.9561 |  |  | -3.4833
2015-06-05 |  | 15.8932 | 999.0079 | -6.0174 | -2.4783 | -4.963
2015-06-06 |  | 13.4271 | 1006.9537 | -1.6458 | -0.3125 | -1.6042
2015-06-07 |  | 13.3066 | 1016.5666 | -2.0583 | -0.39167 | -1.6271
2015-06-08 |  | 9.259 | 1019.0674 | -2.5316 | -1.375 | -2.495
2015-06-09 |  | 9.8507 | 1019.078 | -2.781 | -2.0524 | -2.4833
2015-06-10 |  | 11.4402 | 1014.625 | -3.8421 | -2.8368 | -3.0952
2015-06-11 |  | 13.071 | 1005.1281 | -4.4 | -3.0571 | -3.681
2015-06-12 |  | 14.0738 | 994.977 | -6.1091 | -3.6227 | -4.76
2015-06-13 |  | 13.3325 | 992.3707 | -6.2818 | -3.3091 | -5.7109
2015-06-14 |  | 11.1859 | 998.6808 | -4.2714 | -1.6238 | -3.47
2015-06-15 |  | 13.1908 | 1007.3968 | -3.4857 | -1.6476 | -2.8571
2015-06-16 |  | 16.9301 | 1008.8636 | -4.71 | -3.205 | -4.169
2015-06-17 |  | 16.544 | 1005.4236
2015-06-18 |  | 12.7737 | 1005.4658 | -2.8455 | -2.0182 | -3.1841
2015-06-19 |  | 12.9603 | 1005.9301 | -2.9619 | -1.219 | -2.7348
2015-06-20 |  | 15.1908 | 1003.9252
2015-06-21 |  | 14.1229 | 998.7652 | -3.1778 | -2.8833
2015-06-22 |  | 11.5491 | 994.3756 | -2.8556 | -0.83889 | -2.2826
2015-06-23 |  | 12.5723 | 1002.0575 |  |  | -2.081
2015-06-24 |  | 16.2731 | 1004.2207 |  |  | -3.8263
2015-06-25 |  | 18.1871 | 1004.991 | -3.5 | -2.0556 | -2.7975
2015-06-26 |  | 17.0161 | 999.8627
2015-06-27 |  | 18.0324 | 1003.3237
2015-06-28 |  | 16.5736 | 1001.4455
2015-06-29 |  | 18.6134 | 1005.8773
2015-06-30 |  | 21.885 | 1003.3343
2015-07-01 |  | 22.7668 | 996.7076
2015-07-02 |  | 19.6806 | 1002.7328
2015-07-03 |  | 17.3736 | 1008.8741 |  | -2.1611 | -3.6528
2015-07-04 |  | 19.1815 | 1001.8464
2015-07-05 |  | 14.9025 | 1001.1184
2015-07-06 |  | 15.3725 | 1000.6119
2015-07-07 |  | 16.9104 | 990.8934 | -2.895 |  | -3.2842
2015-07-08 |  | 13.7713 | 994.6499
2015-07-09 |  | 15.1784 | 1006.5632
2015-07-10 |  | 19.671 | 1003.1338
2015-07-11 |  | 18.6977 | 1000.3692
2015-07-12 |  | 17.8331 | 998.5964
2015-07-13 |  | 16.2064 | 997.0347 | -2.9263 |  | -2.555
2015-07-14 |  | 17.5606 | 1000.7174 |  | 0.56667 | -2.7
2015-07-15 |  | 17.0454 | 1002.9755 |  |  | -2.95
2015-07-16 |  | 15.2673 | 1000.538
2015-07-17 |  | 17.8525 | 994.1962
2015-07-18 |  | 16.885 | 998.8497 |  |  | -2.3417
2015-07-19 |  | 14.8582 | 993.5842
2015-07-20 |  | 16.6923 | 992.4973 |  |  | -2.7611
2015-07-21 |  | 17.5567 | 994.3756 | -0.575 | 0.19583 | -0.81875
2015-07-22 |  | 15.1252 | 997.9211 | -0.30476 | -0.066667 | -0.9381
2015-07-23 |  | 14.41 | 1000.0631 | -0.5375 | -0.13333 | -1.8263
2015-07-24 |  | 12.854 | 994.4705 | -1.1 | -1.2913
2015-07-25 |  | 13.7131 | 996.9292 | -0.62174 | -0.35217
2015-07-26 |  | 12.3172 | 986.4721 | -2.4864 | -2.0409
2015-07-27 |  | 14.0653 | 981.2804 | -1.1792 | 0.1
2015-07-28 |  | 12.8123 | 987.58 | -0.22174 | 0.12609
2015-07-29 |  | 13.2882 | 994.6816 | -0.15909
2015-07-30 |  | 12.8663 | 1002.2896 | 0.51739 |  | 1.1146
2015-07-31 |  | 14.6396 | 1002.2158 | -1.4042 |  | -0.79565
2015-08-01 |  | 15.0184 | 999.0079 | -0.6125 | -0.4875 | -0.85833
2015-08-02 |  | 17.1043 | 999.7571 | -1.4 | -0.99565 | -1.4795
2015-08-03 |  | 19.3568 | 993.2359 | -0.75 | -1 | -1.2806
2015-08-04 |  | 16.6425 | 995.0193 | -0.40909 | -0.02381 | -0.57381
2015-08-05 |  | 17.5152 | 996.1483 | -0.92174 | -1.0391 | -1.1568
2015-08-06 |  | 17.2764 | 995.9478 | -0.90952 | -0.3381 | -0.42857
2015-08-07 |  | 15.2038 | 1003.4715 | -0.68333 | -1.2083 | -0.80208
2015-08-08 |  | 18.805 | 1007.7556 | -1.3667 | -1.475 | -1.4792
2015-08-09 |  | 18.9729 | 1003.577 | -1.2826 | -1.0217 | -1.0391
2015-08-10 |  | 18.7596 | 999.926 | -0.8625 | -0.9875
2015-08-11 |  | 16.4998 | 1004.991 | -0.1625 | -0.1875 | -0.42632
2015-08-12 |  | 16.4904 | 1009.2751 | -1.6625 | -1.7208
2015-08-13 |  | 15.0397 | 1000.7068 | -2.4773 | -2.2955 | -2.5722
2015-08-14 |  | 14.6458 | 989.8382 | -2.25 | -1.6238 | -1.9071
2015-08-15 |  | 14.4508 | 997.0769 | -0.37917 | -0.17917 | -0.88542
2015-08-16 |  | 13.7085 | 1002.5218 | -0.98182 | -0.65455 | -1.087
2015-08-17 |  | 16.0426 | 1002.4479 | -1.65 | -1.235 | -1.631
2015-08-18 |  | 13.8898 | 997.3513 | -1.6542 | -1.5042 | -2.0208
2015-08-19 |  | 16.9631 | 999.5778 | -0.98571 | -0.8619 | -1.0761
2015-08-20 |  | 18.5536 | 1002.1947 | -1.5542 | -0.90833 | -1.7833
2015-08-21 |  | 20.237 | 1002.163 | -1.6042 | -1.5333 | -1.4022
2015-08-22 |  | 20.2054 | 998.3009 | -1.45 | -2.25 | -1.8833
2015-08-23 |  | 18.6429 | 986.2399 | -3.413 | -2.7261 | -2.3205
2015-08-24 |  | 14.9884 | 984.4461 | -1.6708 | -1.3875 | -3.8354
2015-08-25 |  | 15.4855 | 989.2684 | -1.4429 | -0.97619 | -1.7771
2015-08-26 |  | 16.6836 | 984.5305 | -1.625 | -0.99167 | -1.3792
2015-08-27 |  | 15.518 | 988.9096 | -0.89167 | -0.23333 | -1.0208
2015-08-28 |  | 14.9488 | 998.4381 | 0.11667 | 0.033333 | -0.39792
2015-08-29 |  | 15.8205 | 1003.3765 | -1 | -0.65417 | -1.3875
2015-08-30 |  | 15.5496 | 1002.6062 | -1.05 | -1.8208 | -1.8729
2015-08-31 |  | 13.5559 | 998.7336 | -1.6304 | -1.1522 | -2.1457
2015-09-01 |  | 13.2027 | 1002.0891 | -1.9125 | -1.0917 | -1.6687
2015-09-02 |  | 12.8732 | 1001.3611 | -1.5917 | -1.0125 | -2.3333
2015-09-03 |  | 11.8225 | 999.1979 | -1.1208 | -0.16667 | -1.7229
2015-09-04 |  | 12.1701 | 1001.4138 | -1.2087 | -0.6913 | -1.3152
2015-09-05 |  | 11.2035 | 1006.3838 | -0.1375 | 0.1 | -0.80417
2015-09-06 |  | 12.2178 | 1012.9472 | -1.1333 | -0.44167 | -1.8417
2015-09-07 |  | 12.3906 | 1015.3004 | -1.3045 | -0.92727 | -1.8114
2015-09-08 |  | 11.6139 | 1012.7256 | -3.175 | -5.025 | -3.5125
2015-09-09 |  | 13.153 | 1008.0933 | -1.5409 | -2.5682 | -2.0591
2015-09-10 |  | 14.6651 | 1006.0251 | -2.9955 | -3.55 | -3.119
2015-09-11 |  | 15.0727 | 999.0185 | -4.5958 | -3.6087 | -3.9348
2015-09-12 |  | 13.9363 | 990.1442 | -4.5833 | -3.6042 | -4.8239
2015-09-13 |  | 12.1151 | 989.089 | -3.1348 | -1.8565 | -2.8457
2015-09-14 |  | 10.8396 | 976.7641 | -3.7 | -3.2304 | -3.4457
2015-09-15 |  | 12.1188 | 978.0937 | -2.2955 | -1.6773 | -1.7091
2015-09-16 |  | 10.8318 | 974.1789 | -2.175 | -2.4125 | -1.9326
2015-09-17 |  | 12.0892 | 983.3381 | -0.55417 | -0.35 | -1.4646
2015-09-18 |  | 12.006 | 996.0111 | -1.2 | -1.1375 | -2.263
2015-09-19 |  | 13.0893 | 1009.0008 | -2.3542 | -2.8542 | -3.0625
2015-09-20 |  | 13.3297 | 1007.0592 | -4.3 | -3.3208 | -5.5
2015-09-21 |  | 12.369 | 992.6028 | -2.8227 | -2.2045 | -4.1196
2015-09-22 |  | 12.2059 | 986.05 | -1.8957 | -0.9087 | -1.9795
2015-09-23 |  | 13.3166 | 994.0485 | -1.6174 | -1.0304 | -1.6043
2015-09-24 |  | 12.8106 | 996.085 | -1.2875 | -0.4625 | -1.2563
2015-09-25 |  | 11.9102 | 1006.6054 | -0.4875 | -0.17917 | -1.2391
2015-09-26 |  | 10.9117 | 1014.0869 | -1.2125 | -1.75 | -2.2542
2015-09-27 |  | 10.024 | 1019.5951 | -2.85 | -1.9417 | -2.0208
2015-09-28 |  | 10.9235 | 1021.8321 | -4.2739 | -3.3739 | -2.8065
2015-09-29 |  | 11.1279 | 1020.7136 | -4.6583 | -3.6083 | -3.6792
2015-09-30 |  | 11.5654 | 1019.1519 | -3.9042 | -4.5292 | -3.3229
2015-10-01 |  | 10.3324 | 1016.9148 | -5.1955 | -5.3182 | -3.8409
2015-10-02 |  | 10.4644 | 1009.3279 | -7.6792 | -8.2875 | -6.4
2015-10-03 |  | 9.3649 | 999.4511 | -10.2542 | -13.4 | -7.725
2015-10-04 |  | 10.5467 | 997.3935 | -15.4826 | -10.6913 | -10.3
2015-10-05 |  | 13.3306 | 986.0183 | -11.2 | -5.775 | -7.2354
2015-10-06 |  | 15.5561 | 980.3307 | -3.7583 | -2.4167 | -4.2021
2015-10-07 |  | 12.4765 | 992.2441 | -2.6125 | -0.65417 | -7.0286
2015-10-08 |  | 10.5747 | 1005.5819 | -1.825 | -1.2292 | -2.1167
2015-10-09 |  | 10.9714 | 1007.4602 | -3.5043 | -2.7783 | -2.4341
2015-10-10 |  | 10.1658 | 1005.9196 | -3.8333 | -4.3792 | -3.2313
2015-10-11 |  | 10.6865 | 1003.2393 | -3.3391 | -3.7583 | -3.2087
2015-10-12 |  | 8.3032 | 1005.8668 | -2.1045 | -2.8476 | -2.7062
2015-10-13 |  | 8.5996 | 1009.9927 | -2.2524 | -1.4667 | -1.7875
2015-10-14 |  | 8.8158 | 1010.1087 | -2.0278 | -2.55 | -2.9474
2015-10-15 |  | 9.8125 | 1007.5868 | -2.6632 | -2.081 | -2.6833
2015-10-16 |  | 9.7545 | 1008.2094 | -3.3286 | -2.3909 | -2.9789
2015-10-17 |  | 10.387 | 1006.2889
2015-10-18 |  | 10.8073 | 1006.3733
2015-10-19 |  | 9.3367 | 1009.961
2015-10-20 |  | 9.8136 | 1010.668 | -4.0273 | -2.7818 | -4.8119
2015-10-21 |  | 13.2674 | 1000.0842 |  |  | -3.8048
2015-10-22 |  | 11.368 | 1000.5907 | -2.5571 | -1.555 | -1.6477
2015-10-23 |  | 8.2596 | 1004.0729 | -3.07 | -2.085 | -3.2167
2015-10-24 |  | 9.2175 | 998.6492 | -2.76 | -1.975 | -2.6068
2015-10-25 |  | 7.7619 | 1009.6444 |  | -1.8263 | -2.6262
2015-10-26 |  | 9.3065 | 999.5355 | -4.4174 | -3.075 | -4.1913
2015-10-27 |  | 11.6201 | 993.1515 |  |  | -7.45
2015-10-28 |  | 10.6432 | 990.6085 | -8.819 | -4.9429 | -6.2761
2015-10-29 |  | 10.5889 | 994.5339 |  |  | -3.1714
2015-10-30 |  | 13.4278 | 1000.5063
2015-10-31 |  | 11.5223 | 1006.3311 | -5.7842 | -4.7316
2015-11-01 |  | 9.8044 | 1012.6412
2015-11-02 |  | 8.1214 | 1008.8319 | -8.5857 | -5.6818 | -8.4368
2015-11-03 |  | 8.3896 | 999.8627 | -9.8095 | -6.1409 | -10.855
2015-11-04 |  | 10.5165 | 996.4438 | -12.14 | -6.5714 | -7.9775
2015-11-05 |  | 12.0998 | 994.0485
2015-11-06 |  | 13.3137 | 999.502 | -5.2087 | -2.5826 | -2.8708
2015-11-07 |  | 11.8963 | 999.2717 | -4.1636 | -2.5905 | -2.5396
2015-11-08 |  | 9.7609 | 1001.9098 | -6.3545 | -2.5174 | -4.6087
2015-11-09 |  | 12.4451 | 1001.2977 | -2.7143 | -0.99524 | -1.7841
2015-11-10 |  | 15.9981 | 1001.9836 |  |  | -1.7125
2015-11-11 |  | 13.962 | 1002.1208 | -2.7053 | -2.0263 | -2.2565
2015-11-12 |  | 11.1989 | 1001.7937 |  | -2.1722 | -2.7861
2015-11-13 |  | 7.351 | 1003.6086 | -1.5737 | -0.7 | -1.4611
2015-11-14 |  | 8.1654 | 1003.9041
2015-11-15 |  | 14.644 | 991.1361 |  |  | -3.2639
2015-11-16 |  | 10.3219 | 990.7246 |  |  | -2.1525
2015-11-17 |  | 10.1651 | 984.2772
2015-11-18 |  | 10.0412 | 991.8536 |  |  | -2.2028
2015-11-19 |  | 8.8078 | 996.2644
2015-11-20 |  | 5.3531 | 992.9721 |  | -2.1105 | -3.0833
2015-11-21 |  | 1.7485 | 997.003 |  | 0.033333
2015-11-22 |  | 1.0617 | 1004.4001 |  |  | -2.8022
2015-11-23 |  | 3.0145 | 1010.4675 |  |  | -5.0833
2015-11-24 |  | 7.0368 | 997.4357 | -1.3125 | -1.4375 | -3.4208
2015-11-25 |  | 6.0436 | 998.0583 | 0.175 | -0.79167 | -1.8792
2015-11-26 |  | 7.7293 | 1004.1468 | -1.3917 | -2.2083 | -3.0104
2015-11-27 |  | 9.7121 | 994.4072 | -2.25 | -3.4625 | -4.2583
2015-11-28 |  | 5.0137 | 995.6418 | -0.8125 | -1.6 | -2.5187
2015-11-29 |  | 7.5987 | 991.7376 | 0.49167 | -0.3875 | -1.6812
2015-11-30 |  | 5.2784 | 999.1557 | -0.40833 | -0.8125 | -2.1667
2015-12-01 |  | 8.5222 | 1005.4236 | -2.125 | -2.0625 | -4.0104
2015-12-02 |  | 10.9998 | 1004.2629 | -0.42083 | -1.5542 | -2.5312
2015-12-03 |  | 9.5803 | 1000.3586 | -3.8875 | -3.6833 | -5.05
2015-12-04 |  | 9.3832 | 1007.6606 | -0.05 | -1.6958 | -2.1812
2015-12-05 |  | 12.4176 | 999.2084 | -1.9667 | -2.3667 | -2.9438
2015-12-06 |  | 9.9967 | 998.5436 | -0.69167 | -0.97917 | -1.9771
2015-12-07 |  | 10.0602 | 1005.8668 | -4.3542 | -4.0625 | -3.3396
2015-12-08 |  | 10.1842 | 1004.7483 | -1.9083 | -2.3875 | -2.7979
2015-12-09 |  | 7.4892 | 1016.0073 | -1.1667 | -1.7708 | -2.0229
2015-12-10 |  | 7.6425 | 1008.03 | -1.5208 | -1.8958 | -2.9438
2015-12-11 |  | 5.4095 | 1006.8692 | -1.3708 | -1.2167 | -2.1208
2015-12-12 |  | 3.6609 | 1002.659 | -1.6 | -2.2625 | -2.8896
2015-12-13 |  | 2.1567 | 1005.8035 | -3.475 | -3.85 | -4.2854
2015-12-14 |  | 6.7091 | 1001.2555 | -6.7 | -5.4833 | -5.9354
2015-12-15 |  | 8.3394 | 1000.7701 | -7.8958 | -6.7375 | -6.25
2015-12-16 |  | 12.1156 | 999.5778 | -4.4542 | -2.6542 | -2.6979
2015-12-17 |  | 12.1362 | 997.4884 | -3.2083 | -3.0958 | -2.1854
2015-12-18 |  | 10.8659 | 1000.4641 | -2.1667 | -2.7 | -2.4208
2015-12-19 |  | 14.4004 | 991.9064 | -2.3625 | -3.4208 | -2.8479
2015-12-20 |  | 10.7635 | 992.2757 | -1.2875 | -2.2917 | -1.1187
2015-12-21 |  | 7.5068 | 998.1005 | -0.93333 | -1.0792 | -1.3313
2015-12-22 |  | 11.0788 | 993.9957 | -2.5083 | -2.3125 | -2.0333
2015-12-23 |  | 7.8973 | 1001.456 | -0.86667 | -1.1042 | -1.7646
2015-12-24 |  | 7.7021 | 996.4649 | -1.2542 | -1.175 | -1.6104
2015-12-25 |  | 6.7215 | 1003.3554 | -1.2792 | -0.7 | -2.0063
2015-12-26 |  | 12.9454 | 997.8683 | -2.4167 | -2.7042 | -3.1208
2015-12-27 |  | 8.3522 | 1003.2077 | -1.8333 | -1.6375 | -1.3229
2015-12-28 |  | 9.5817 | 1000.0737 | -4.3458 | -3.7583 | -3.0958
2015-12-29 |  | 9.8329 | 1000.8654 | -2.0417 | -1.9083 | -1.5125
2015-12-30 |  | 10.5639 | 992.6345 | -3.0667 | -2.9417 | -2.3396
2015-12-31 |  | 6.7132 | 996.0006 | -0.40833 | -0.94583 | -0.56875
2016-01-01 |  | 4.0633 | 1004.7061 | -2.575 | -2.5542 | -2.2687

## Results
DateTime | CorrectedValue
2015-01-01
2015-01-02
2015-01-03
2015-01-04
2015-01-05
2015-01-06
2015-01-07
2015-01-08
2015-01-09
2015-01-10
2015-01-11
2015-01-12
2015-01-13
2015-01-14
2015-01-15
2015-01-16
2015-01-17
2015-01-18
2015-01-19
2015-01-20
2015-01-21
2015-01-22
2015-01-23
2015-01-24
2015-01-25
2015-01-26
2015-01-27
2015-01-28
2015-01-29
2015-01-30
2015-01-31
2015-02-01
2015-02-02
2015-02-03
2015-02-04
2015-02-05
2015-02-06
2015-02-07
2015-02-08
2015-02-09
2015-02-10
2015-02-11
2015-02-12
2015-02-13
2015-02-14
2015-02-15
2015-02-16
2015-02-17
2015-02-18
2015-02-19
2015-02-20
2015-02-21
2015-02-22
2015-02-23
2015-02-24
2015-02-25
2015-02-26
2015-02-27
2015-02-28
2015-03-01
2015-03-02
2015-03-03
2015-03-04
2015-03-05
2015-03-06
2015-03-07
2015-03-08
2015-03-09
2015-03-10
2015-03-11
2015-03-12
2015-03-13
2015-03-14
2015-03-15
2015-03-16
2015-03-17
2015-03-18
2015-03-19
2015-03-20
2015-03-21
2015-03-22
2015-03-23
2015-03-24
2015-03-25
2015-03-26
2015-03-27
2015-03-28
2015-03-29
2015-03-30
2015-03-31
2015-04-01
2015-04-02
2015-04-03
2015-04-04
2015-04-05
2015-04-06
2015-04-07
2015-04-08
2015-04-09
2015-04-10
2015-04-11
2015-04-12
2015-04-13
2015-04-14
2015-04-15
2015-04-16
2015-04-17
2015-04-18
2015-04-19
2015-04-20
2015-04-21
2015-04-22
2015-04-23
2015-04-24
2015-04-25
2015-04-26
2015-04-27
2015-04-28
2015-04-29
2015-04-30
2015-05-01
2015-05-02
2015-05-03
2015-05-04
2015-05-05
2015-05-06
2015-05-07
2015-05-08
2015-05-09
2015-05-10
2015-05-11
2015-05-12
2015-05-13
2015-05-14
2015-05-15
2015-05-16
2015-05-17
2015-05-18
2015-05-19
2015-05-20
2015-05-21
2015-05-22
2015-05-23
2015-05-24
2015-05-25
2015-05-26
2015-05-27
2015-05-28
2015-05-29
2015-05-30
2015-05-31
2015-06-01
2015-06-02
2015-06-03
2015-06-04
2015-06-05
2015-06-06
2015-06-07
2015-06-08
2015-06-09
2015-06-10
2015-06-11
2015-06-12
2015-06-13
2015-06-14
2015-06-15
2015-06-16
2015-06-17
2015-06-18
2015-06-19
2015-06-20
2015-06-21
2015-06-22
2015-06-23
2015-06-24
2015-06-25
2015-06-26
2015-06-27
2015-06-28
2015-06-29
2015-06-30
2015-07-01
2015-07-02
2015-07-03
2015-07-04
2015-07-05
2015-07-06
2015-07-07
2015-07-08
2015-07-09
2015-07-10
2015-07-11
2015-07-12
2015-07-13
2015-07-14
2015-07-15
2015-07-16
2015-07-17
2015-07-18
2015-07-19
2015-07-20
2015-07-21
2015-07-22
2015-07-23
2015-07-24
2015-07-25
2015-07-26
2015-07-27
2015-07-28
2015-07-29
2015-07-30
2015-07-31
2015-08-01
2015-08-02
2015-08-03
2015-08-04
2015-08-05
2015-08-06
2015-08-07
2015-08-08
2015-08-09
2015-08-10
2015-08-11
2015-08-12
2015-08-13
2015-08-14
2015-08-15
2015-08-16
2015-08-17
2015-08-18
2015-08-19
2015-08-20
2015-08-21
2015-08-22
2015-08-23
2015-08-24
2015-08-25
2015-08-26
2015-08-27
2015-08-28
2015-08-29
2015-08-30
2015-08-31
2015-09-01
2015-09-02
2015-09-03
2015-09-04
2015-09-05
2015-09-06
2015-09-07
2015-09-08
2015-09-09
2015-09-10
2015-09-11
2015-09-12
2015-09-13
2015-09-14
2015-09-15
2015-09-16
2015-09-17
2015-09-18
2015-09-19
2015-09-20
2015-09-21
2015-09-22
2015-09-23
2015-09-24
2015-09-25
2015-09-26
2015-09-27
2015-09-28
2015-09-29
2015-09-30
2015-10-01
2015-10-02
2015-10-03
2015-10-04
2015-10-05
2015-10-06
2015-10-07
2015-10-08
2015-10-09
2015-10-10
2015-10-11
2015-10-12
2015-10-13
2015-10-14
2015-10-15
2015-10-16
2015-10-17
2015-10-18
2015-10-19
2015-10-20
2015-10-21
2015-10-22
2015-10-23
2015-10-24
2015-10-25
2015-10-26
2015-10-27
2015-10-28
2015-10-29
2015-10-30
2015-10-31
2015-11-01
2015-11-02
2015-11-03
2015-11-04
2015-11-05
2015-11-06
2015-11-07
2015-11-08
2015-11-09
2015-11-10
2015-11-11
2015-11-12
2015-11-13
2015-11-14
2015-11-15
2015-11-16
2015-11-17
2015-11-18
2015-11-19
2015-11-20
2015-11-21
2015-11-22
2015-11-23
2015-11-24
2015-11-25
2015-11-26
2015-11-27
2015-11-28
2015-11-29
2015-11-30
2015-12-01
2015-12-02
2015-12-03
2015-12-04
2015-12-05
2015-12-06
2015-12-07
2015-12-08
2015-12-09
2015-12-10
2015-12-11
2015-12-12
2015-12-13
2015-12-14
2015-12-15
2015-12-16
2015-12-17
2015-12-18
2015-12-19
2015-12-20
2015-12-21
2015-12-22
2015-12-23
2015-12-24
2015-12-25
2015-12-26
2015-12-27
2015-12-28
2015-12-29
2015-12-30
2015-12-31
2016-01-01