## Introduction
Volatile Correction Model
Version 1.1
The Environmental Research Group have developed this application to allow users to correct their TEOM measurements based on nearby FDMS measurements.
Site
Start Date
End Date
This spreadsheet was created using the website | www.volatile-correction-model.info
You can also contact us via email at | vcm@erg.kcl.ac.uk
Using the correction model
1. Go to the Summary sheet and ensure details are correct | Summary Page
2. Go to the Data sheet and enter any local measurement data (e.g. FDMS purge, temperature, barometric pressure etc). Please ensure that the measurements are in the correct units, especially barometric pressure which should be in millibar (mbar). If you need help converting these units please see the help section of the VCM Web Portal. | Data Page
3. Paste in the TEOM data you would like to correct into the TEOM column on the data page. | Data Page
4. Copy the data out of the results sheet - if copying to excel then use copy, and then paste special, values | Results Page
Cell colours
Data Entry | Data Entry Needed (unless values already there)
Fixed Values | Fixed after setup on website
Calculated Values | Values will be automatically calculated
Warnings | Warning for cell

## Summary
Summary | Text | Value
0
Site Name | corn exchange
Organisation | leeds city council
Start Date | 01/01/2015
End Date | 01/01/2016
TEOM data already corrected with 1.3 factor | No
EPA Constant A |  | 3
EPA Constant B |  | 1.03
Instrument Temperature |  | 25
Instrument Pressure |  | 1013
Instrument reports to local ambient readings | No
Timescale | Daily
Pressure Site | Leicester - Melton Road (LC3)
Pressure Site Warning | BP Distant site ( 130km).
Temperature Site | West Bank (YW1)
Temperature Site Warning
FDMS Site 1 | Local
FDMS Site 1 Warning
FDMS Site 2 | Local
FDMS Site 2 Warning
FDMS Site 3 | Local
FDMS Site 3 Warning

## Data
DateTime | TEOM | Temperature | Pressure | FDMS1 | FDMS2 | FDMS3
| 0 | 0 | 0 | 0 | 0 | 0
2015-01-01 |  | 10.1665 | 1009.5389
2015-01-02 |  | 6.6319 | 1014.4984
2015-01-03 |  | 2.7821 | 1013.7175
2015-01-04 |  | 0.561 | 1024.85
2015-01-05 |  | 5.2601 | 1014.6672
2015-01-06 |  | 6.0266 | 1007.6079
2015-01-07 |  | 5.9838 | 1008.3887
2015-01-08 |  | 7.0551 | 1005.7085
2015-01-09 |  | 11.1512 | 999.4406
2015-01-10 |  | 8.0564 | 998.3432
2015-01-11 |  | 5.8692 | 1007.4179
2015-01-12 |  | 7.1903 | 993.2676
2015-01-13 |  | 3.7389 | 988.9624
2015-01-14 |  | 3.1808 | 989.6693
2015-01-15 |  | 6.4678 | 974.6643
2015-01-16 |  | 2.7211 | 992.1913
2015-01-17 |  | 1.5153 | 999.7466
2015-01-18 |  | 0.51402 | 1001.0023
2015-01-19 |  | 0.67444 | 1003.4715
2015-01-20 |  | 0.88642 | 999.219
2015-01-21 |  | 1.4389 | 998.3326
2015-01-22 |  | 1.5379 | 1010.6047
2015-01-23 |  | 2.2213 | 1012.4724
2015-01-24 |  | 3.8236 | 1014.9416
2015-01-25 |  | 6.0246 | 1016.2711
2015-01-26 |  | 6.0637 | 1010.9846
2015-01-27 |  | 5.9939 | 1012.8628
2015-01-28 |  | 4.7765 | 990.4608
2015-01-29 |  | 1.1937 | 973.2714
2015-01-30 |  | 1.0643 | 968.1959
2015-01-31 |  | 2.2974 | 975.4768
2015-02-01 |  | 1.798 | 990.2919
2015-02-02 |  | -0.042854 | 996.2855
2015-02-03 |  | 0.43588 | 999.43
2015-02-04 |  | 1.5356 | 1011.2167
2015-02-05 |  | 1.8375 | 1017.759
2015-02-06 |  | 0.65312 | 1023.6893
2015-02-07 |  | 3.0651 | 1027.7729
2015-02-08 |  | 3.0656 | 1027.8362
2015-02-09 |  | 4.2614 | 1022.328
2015-02-10 |  | 1.7469 | 1021.3573
2015-02-11 |  | 3.3793 | 1013.2005
2015-02-12 |  | 3.5523 | 1007.5657
2015-02-13 |  | 5.0011 | 989.8065
2015-02-14 |  | 6.177 | 991.3577
2015-02-15 |  | 5.4198 | 1001.1606
2015-02-16 |  | 4.5716 | 1004.1996
2015-02-17 |  | 4.4154 | 1023.7104
2015-02-18 |  | 7.0375 | 1021.9271
2015-02-19 |  | 5.9356 | 1006.0251
2015-02-20 |  | 3.7948 | 992.6556
2015-02-21 |  | 3.6694 | 989.8487
2015-02-22 |  | 3.2393 | 989.1839
2015-02-23 |  | 4.8269 | 976.5637
2015-02-24 |  | 5.3512 | 990.7034
2015-02-25 |  | 6.5225 | 1000.2742
2015-02-26 |  | 7.1941 | 998.1216
2015-02-27 |  | 5.0087 | 1005.7085
2015-02-28 |  | 8.3426 | 991.3682
2015-03-01 |  | 6.1515 | 984.1401
2015-03-02 |  | 3.3997 | 994.3756
2015-03-03 |  | 4.3982 | 1002.2791
2015-03-04 |  | 6.1078 | 1017.2736
2015-03-05 |  | 6.1412 | 1025.5464
2015-03-06 |  | 9.0828 | 1017.2103
2015-03-07 |  | 11.2688 | 1007.724
2015-03-08 |  | 7.3957 | 1008.6525
2015-03-09 |  | 4.8334 | 1010.5414
2015-03-10 |  | 6.1795 | 1016.6299
2015-03-11 |  | 5.021 | 1013.918
2015-03-12 |  | 7.6244 | 1009.043
2015-03-13 |  | 5.9065 | 1010.8474
2015-03-14 |  | 4.5178 | 1020.1754
2015-03-15 |  | 5.9881 | 1016.9148
2015-03-16 |  | 5.5729 | 1010.2881
2015-03-17 |  | 5.4762 | 1012.4513
2015-03-18 |  | 2.9996 | 1019.1624
2015-03-19 |  | 4.323 | 1020.4814
2015-03-20 |  | 7.6723 | 1012.4618
2015-03-21 |  | 6.2324 | 1012.7362
2015-03-22 |  | 6.7038 | 1011.5122
2015-03-23 |  | 6.5345 | 1001.1395
2015-03-24 |  | 3.9318 | 995.8951
2015-03-25 |  | 4.3205 | 997.0136
2015-03-26 |  | 6.1497 | 992.1702
2015-03-27 |  | 6.8283 | 1004.8643
2015-03-28 |  | 10.1012 | 992.5606
2015-03-29 |  | 7.8063 | 982.515
2015-03-30 |  | 7.0966 | 990.0914
2015-03-31 |  | 7.2041 | 992.7822
2015-04-01 |  | 6.3724 | 1006.8481
2015-04-02 |  | 6.7121 | 1005.4236
2015-04-03 |  | 7.5398 | 1000.9495
2015-04-04 |  | 8.2136 | 1008.1355
2015-04-05 |  | 9.9623 | 1011.7337
2015-04-06 |  | 9.4547 | 1018.2233
2015-04-07 |  | 10.3056 | 1020.9246
2015-04-08 |  | 9.4948 | 1017.358
2015-04-09 |  | 11.2665 | 1010.8579
2015-04-10 |  | 12.5996 | 1001.0445
2015-04-11 |  | 9.5716 | 1001.9625
2015-04-12 |  | 7.343 | 1009.2646
2015-04-13 |  | 9.4919 | 1014.5424
2015-04-14 |  | 13.1434 | 1007.534
2015-04-15 |  | 8.5019 | 1001.0339
2015-04-16 |  | 8.0025 | 999.7255
2015-04-17 |  | 9.2224 | 1006.4366
2015-04-18 |  | 7.4266 | 1014.931
2015-04-19 |  | 7.4786 | 1010.2776
2015-04-20 |  | 8.6504 | 1015.9651
2015-04-21 |  | 9.6495 | 1019.8061
2015-04-22 |  | 10.6143 | 1015.4059
2015-04-23 |  | 10.2745 | 1003.7247
2015-04-24 |  | 13.1631 | 993.2148
2015-04-25 |  | 10.2007 | 988.1182
2015-04-26 |  | 6.738 | 993.4786
2015-04-27 |  | 6.7419 | 996.2855
2015-04-28 |  | 7.5286 | 999.5566
2015-04-29 |  | 8.4776 | 995.167
2015-04-30 |  | 6.9568 | 994.8188
2015-05-01 |  | 4.8203 | 997.0347
2015-05-02 |  | 7.0114 | 994.0379
2015-05-03 |  | 12.0695 | 980.3096
2015-05-04 |  | 13.8683 | 984.541
2015-05-05 |  | 12.246 | 975.424
2015-05-06 |  | 9.9708 | 985.1531
2015-05-07 |  | 10.5994 | 998.7969
2015-05-08 |  | 9.7724 | 995.6735
2015-05-09 |  | 10.4874 | 998.3009
2015-05-10 |  | 12.9802 | 1004.7377
2015-05-11 |  | 15.9014 | 999.5355
2015-05-12 |  | 12.896 | 1000.8018
2015-05-13 |  | 10.9168 | 1003.3976
2015-05-14 |  | 8.5314 | 998.0899
2015-05-15 |  | 12.0846 | 1005.0015
2015-05-16 |  | 12.2109 | 1007.1647
2015-05-17 |  | 11.2791 | 1006.9114
2015-05-18 |  | 9.355 | 988.2765
2015-05-19 |  | 8.2195 | 987.5167
2015-05-20 |  | 10.8114 | 1001.0234
2015-05-21 |  | 12.4531 | 1009.3173
2015-05-22 |  | 14.889 | 1008.2199
2015-05-23 |  | 13.7864 | 1008.1566
2015-05-24 |  | 12.8207 | 1002.6273
2015-05-25 |  | 12.017 | 1003.2393
2015-05-26 |  | 12.8592 | 1007.9244
2015-05-27 |  | 11.2221 | 1005.0754
2015-05-28 |  | 11.831 | 996.792
2015-05-29 |  | 9.6869 | 990.6718
2015-05-30 |  | 12.4511 | 996.2855
2015-05-31 |  | 10.8641 | 989.4372
2015-06-01 |  | 10.084 | 992.8983
2015-06-02 |  | 13.178 | 984.7099
2015-06-03 |  | 13.4729 | 1004.5794
2015-06-04 |  | 15.3131 | 1007.9561
2015-06-05 |  | 15.8932 | 999.0079
2015-06-06 |  | 13.4271 | 1006.9537
2015-06-07 |  | 13.3066 | 1016.5666
2015-06-08 |  | 9.259 | 1019.0674
2015-06-09 |  | 9.8507 | 1019.078
2015-06-10 |  | 11.4402 | 1014.625
2015-06-11 |  | 13.071 | 1005.1281
2015-06-12 |  | 14.0738 | 994.977
2015-06-13 |  | 13.3325 | 992.3707
2015-06-14 |  | 11.1859 | 998.6808
2015-06-15 |  | 13.1908 | 1007.3968
2015-06-16 |  | 16.9301 | 1008.8636
2015-06-17 |  | 16.544 | 1005.4236
2015-06-18 |  | 12.7737 | 1005.4658
2015-06-19 |  | 12.9603 | 1005.9301
2015-06-20 |  | 15.1908 | 1003.9252
2015-06-21 |  | 14.1229 | 998.7652
2015-06-22 |  | 11.5491 | 994.3756
2015-06-23 |  | 12.5723 | 1002.0575
2015-06-24 |  | 16.2731 | 1004.2207
2015-06-25 |  | 18.1871 | 1004.991
2015-06-26 |  | 17.0161 | 999.8627
2015-06-27 |  | 18.0324 | 1003.3237
2015-06-28 |  | 16.5736 | 1001.4455
2015-06-29 |  | 18.6134 | 1005.8773
2015-06-30 |  | 21.885 | 1003.3343
2015-07-01 |  | 22.7668 | 996.7076
2015-07-02 |  | 19.6806 | 1002.7328
2015-07-03 |  | 17.3736 | 1008.8741
2015-07-04 |  | 19.1815 | 1001.8464
2015-07-05 |  | 14.9025 | 1001.1184
2015-07-06 |  | 15.3725 | 1000.6119
2015-07-07 |  | 16.9104 | 990.8934
2015-07-08 |  | 13.7713 | 994.6499
2015-07-09 |  | 15.1784 | 1006.5632
2015-07-10 |  | 19.671 | 1003.1338
2015-07-11 |  | 18.6977 | 1000.3692
2015-07-12 |  | 17.8331 | 998.5964
2015-07-13 |  | 16.2064 | 997.0347
2015-07-14 |  | 17.5606 | 1000.7174
2015-07-15 |  | 17.0454 | 1002.9755
2015-07-16 |  | 15.2673 | 1000.538
2015-07-17 |  | 17.8525 | 994.1962
2015-07-18 |  | 16.885 | 998.8497
2015-07-19 |  | 14.8582 | 993.5842
2015-07-20 |  | 16.6923 | 992.4973
2015-07-21 |  | 17.5567 | 994.3756
2015-07-22 |  | 15.1252 | 997.9211
2015-07-23 |  | 14.41 | 1000.0631
2015-07-24 |  | 12.854 | 994.4705
2015-07-25 |  | 13.7131 | 996.9292
2015-07-26 |  | 12.3173 | 986.4721
2015-07-27 |  | 14.0653 | 981.2804
2015-07-28 |  | 12.8123 | 987.58
2015-07-29 |  | 13.2882 | 994.6816
2015-07-30 |  | 12.8663 | 1002.2896
2015-07-31 |  | 14.6396 | 1002.2158
2015-08-01 |  | 15.0184 | 999.0079
2015-08-02 |  | 17.1043 | 999.7571
2015-08-03 |  | 19.3568 | 993.2359
2015-08-04 |  | 16.6425 | 995.0192
2015-08-05 |  | 17.5152 | 996.1483
2015-08-06 |  | 17.2764 | 995.9478
2015-08-07 |  | 15.2038 | 1003.4715
2015-08-08 |  | 18.805 | 1007.7556
2015-08-09 |  | 18.9729 | 1003.577
2015-08-10 |  | 18.7596 | 999.926
2015-08-11 |  | 16.4998 | 1004.991
2015-08-12 |  | 16.4904 | 1009.2751
2015-08-13 |  | 15.0397 | 1000.7068
2015-08-14 |  | 14.6458 | 989.8382
2015-08-15 |  | 14.4508 | 997.0769
2015-08-16 |  | 13.7085 | 1002.5218
2015-08-17 |  | 16.0426 | 1002.4479
2015-08-18 |  | 13.8898 | 997.3513
2015-08-19 |  | 16.9631 | 999.5778
2015-08-20 |  | 18.5536 | 1002.1947
2015-08-21 |  | 20.237 | 1002.163
2015-08-22 |  | 20.2054 | 998.3009
2015-08-23 |  | 18.6429 | 986.2399
2015-08-24 |  | 14.9884 | 984.4461
2015-08-25 |  | 15.4855 | 989.2684
2015-08-26 |  | 16.6836 | 984.5305
2015-08-27 |  | 15.518 | 988.9096
2015-08-28 |  | 14.9488 | 998.4381
2015-08-29 |  | 15.8205 | 1003.3765
2015-08-30 |  | 15.5496 | 1002.6062
2015-08-31 |  | 13.5559 | 998.7336
2015-09-01 |  | 13.2028 | 1002.0891
2015-09-02 |  | 12.8732 | 1001.3611
2015-09-03 |  | 11.8225 | 999.1979
2015-09-04 |  | 12.1701 | 1001.4138
2015-09-05 |  | 11.2035 | 1006.3838
2015-09-06 |  | 12.2178 | 1012.9472
2015-09-07 |  | 12.3906 | 1015.3004
2015-09-08 |  | 11.6139 | 1012.7256
2015-09-09 |  | 13.153 | 1008.0933
2015-09-10 |  | 14.6651 | 1006.0251
2015-09-11 |  | 15.0728 | 999.0185
2015-09-12 |  | 13.9363 | 990.1442
2015-09-13 |  | 12.1151 | 989.089
2015-09-14 |  | 10.8396 | 976.7641
2015-09-15 |  | 12.1188 | 978.0937
2015-09-16 |  | 10.8318 | 974.1789
2015-09-17 |  | 12.0892 | 983.3381
2015-09-18 |  | 12.006 | 996.0111
2015-09-19 |  | 13.0893 | 1009.0008
2015-09-20 |  | 13.3297 | 1007.0592
2015-09-21 |  | 12.369 | 992.6028
2015-09-22 |  | 12.2059 | 986.05
2015-09-23 |  | 13.3166 | 994.0485
2015-09-24 |  | 12.8106 | 996.085
2015-09-25 |  | 11.9102 | 1006.6054
2015-09-26 |  | 10.9117 | 1014.0869
2015-09-27 |  | 10.024 | 1019.5951
2015-09-28 |  | 10.9235 | 1021.8321
2015-09-29 |  | 11.1279 | 1020.7136
2015-09-30 |  | 11.5654 | 1019.1519
2015-10-01 |  | 10.3324 | 1016.9148
2015-10-02 |  | 10.4644 | 1009.3279
2015-10-03 |  | 9.3649 | 999.4511
2015-10-04 |  | 10.5467 | 997.3935
2015-10-05 |  | 13.3306 | 986.0183
2015-10-06 |  | 15.5561 | 980.3308
2015-10-07 |  | 12.4765 | 992.2441
2015-10-08 |  | 10.5747 | 1005.5819
2015-10-09 |  | 10.9714 | 1007.4602
2015-10-10 |  | 10.1658 | 1005.9196
2015-10-11 |  | 10.6865 | 1003.2393
2015-10-12 |  | 8.3032 | 1005.8668
2015-10-13 |  | 8.5996 | 1009.9927
2015-10-14 |  | 8.8158 | 1010.1087
2015-10-15 |  | 9.8125 | 1007.5868
2015-10-16 |  | 9.7545 | 1008.2094
2015-10-17 |  | 10.387 | 1006.2889
2015-10-18 |  | 10.8073 | 1006.3733
2015-10-19 |  | 9.3367 | 1009.961
2015-10-20 |  | 9.8136 | 1010.668
2015-10-21 |  | 13.2674 | 1000.0842
2015-10-22 |  | 11.368 | 1000.5907
2015-10-23 |  | 8.2596 | 1004.0729
2015-10-24 |  | 9.2175 | 998.6492
2015-10-25 |  | 7.7619 | 1009.6444
2015-10-26 |  | 9.3065 | 999.5355
2015-10-27 |  | 11.6201 | 993.1515
2015-10-28 |  | 10.6432 | 990.6085
2015-10-29 |  | 10.5889 | 994.5339
2015-10-30 |  | 13.4278 | 1000.5063
2015-10-31 |  | 11.5223 | 1006.3311
2015-11-01 |  | 9.8044 | 1012.6412
2015-11-02 |  | 8.1214 | 1008.8319
2015-11-03 |  | 8.3896 | 999.8627
2015-11-04 |  | 10.5165 | 996.4438
2015-11-05 |  | 12.0998 | 994.0485
2015-11-06 |  | 13.3137 | 999.502
2015-11-07 |  | 11.8963 | 999.2717
2015-11-08 |  | 9.7609 | 1001.9098
2015-11-09 |  | 12.4451 | 1001.2977
2015-11-10 |  | 15.9981 | 1001.9836
2015-11-11 |  | 13.962 | 1002.1208
2015-11-12 |  | 11.1989 | 1001.7937
2015-11-13 |  | 7.351 | 1003.6086
2015-11-14 |  | 8.1654 | 1003.9041
2015-11-15 |  | 14.644 | 991.1361
2015-11-16 |  | 10.3219 | 990.7246
2015-11-17 |  | 10.1651 | 984.2772
2015-11-18 |  | 10.0412 | 991.8536
2015-11-19 |  | 8.8078 | 996.2644
2015-11-20 |  | 5.3531 | 992.9721
2015-11-21 |  | 1.7485 | 997.003
2015-11-22 |  | 1.0617 | 1004.4001
2015-11-23 |  | 3.0145 | 1010.4675
2015-11-24 |  | 7.0368 | 997.4357
2015-11-25 |  | 6.0436 | 998.0583
2015-11-26 |  | 7.7293 | 1004.1468
2015-11-27 |  | 9.7121 | 994.4072
2015-11-28 |  | 5.0137 | 995.6418
2015-11-29 |  | 7.5987 | 991.7376
2015-11-30 |  | 5.2784 | 999.1557
2015-12-01 |  | 8.5223 | 1005.4236
2015-12-02 |  | 10.9998 | 1004.2629
2015-12-03 |  | 9.5803 | 1000.3586
2015-12-04 |  | 9.3832 | 1007.6606
2015-12-05 |  | 12.4176 | 999.2084
2015-12-06 |  | 9.9967 | 998.5436
2015-12-07 |  | 10.0602 | 1005.8668
2015-12-08 |  | 10.1842 | 1004.7483
2015-12-09 |  | 7.4892 | 1016.0073
2015-12-10 |  | 7.6425 | 1008.03
2015-12-11 |  | 5.4095 | 1006.8692
2015-12-12 |  | 3.6609 | 1002.659
2015-12-13 |  | 2.1567 | 1005.8035
2015-12-14 |  | 6.7091 | 1001.2555
2015-12-15 |  | 8.3394 | 1000.7701
2015-12-16 |  | 12.1156 | 999.5778
2015-12-17 |  | 12.1362 | 997.4884
2015-12-18 |  | 10.8659 | 1000.4641
2015-12-19 |  | 14.4004 | 991.9064
2015-12-20 |  | 10.7635 | 992.2757
2015-12-21 |  | 7.5068 | 998.1005
2015-12-22 |  | 11.0788 | 993.9957
2015-12-23 |  | 7.8973 | 1001.456
2015-12-24 |  | 7.7021 | 996.4649
2015-12-25 |  | 6.7215 | 1003.3554
2015-12-26 |  | 12.9454 | 997.8683
2015-12-27 |  | 8.3522 | 1003.2077
2015-12-28 |  | 9.5817 | 1000.0737
2015-12-29 |  | 9.8329 | 1000.8654
2015-12-30 |  | 10.5639 | 992.6345
2015-12-31 |  | 6.7132 | 996.0006
2016-01-01 |  | 4.0633 | 1004.7061

## Results
DateTime | CorrectedValue