## Introduction
Volatile Correction Model
Version 1.1
The Environmental Research Group have developed this application to allow users to correct their TEOM measurements based on nearby FDMS measurements.
Site
Start Date
End Date
This spreadsheet was created using the website | www.volatile-correction-model.info
You can also contact us via email at | vcm@erg.kcl.ac.uk
Using the correction model
1. Go to the Summary sheet and ensure details are correct | Summary Page
2. Go to the Data sheet and enter any local measurement data (e.g. FDMS purge, temperature, barometric pressure etc). Please ensure that the measurements are in the correct units, especially barometric pressure which should be in millibar (mbar). If you need help converting these units please see the help section of the VCM Web Portal. | Data Page
3. Paste in the TEOM data you would like to correct into the TEOM column on the data page. | Data Page
4. Copy the data out of the results sheet - if copying to excel then use copy, and then paste special, values | Results Page
Cell colours
Data Entry | Data Entry Needed (unless values already there)
Fixed Values | Fixed after setup on website
Calculated Values | Values will be automatically calculated
Warnings | Warning for cell

## Summary
Summary | Text | Value
0
Site Name | corn exchange
Organisation | leeds city council
Start Date | 01/01/2015
End Date | 01/01/2016
TEOM data already corrected with 1.3 factor | No
EPA Constant A |  | 3
EPA Constant B |  | 1.03
Instrument Temperature |  | 25
Instrument Pressure |  | 1013
Instrument reports to local ambient readings | No
Timescale | Daily
Pressure Site | Leeds Headingley Kerbside AURN (LD6)
Pressure Site Warning
Temperature Site | Leeds Headingley Kerbside AURN (LD6)
Temperature Site Warning
FDMS Site 1 | Leeds Headingley Kerbside AURN (LD6)
FDMS Site 1 Warning
FDMS Site 2 | Leeds Centre AURN (LD0)
FDMS Site 2 Warning
FDMS Site 3 | Average of remaining sites within range
FDMS Site 3 Warning

## Data
DateTime | TEOM | Temperature | Pressure | FDMS1 | FDMS2 | FDMS3
| 0 | 0 | 0 | 0 | 0 | 0
2015-01-01 |  | 12.975 | 1003.875 | -2.9792 | -3.9833 | -3.2323
2015-01-02 |  | 7.6208 | 1011.625 | 0.1375 | -0.55833 | -1.1032
2015-01-03 |  | 5.1792 | 1010.625 | -1.0375 | -1.7292 | -1.9617
2015-01-04 |  | 3.6167 | 1020.75 | -2.1625 | -2.7292 | -3.7091
2015-01-05 |  | 7.8958 | 1012.6667 | -5.5708 | -7.3583 | -5.2952
2015-01-06 |  | 8.05 | 1005.0417 | -1.5875 | -3.4792 | -2.5951
2015-01-07 |  | 8.4458 | 1001.875 | -2.0792 | -2.675 | -2.4461
2015-01-08 |  | 8.5375 | 1003.0417 | -0.8125 | -1.3083 | -1.5435
2015-01-09 |  | 12.1833 | 995.0417 | -2.2087 | -2.7458 | -1.9049
2015-01-10 |  | 8.5583 | 994.4167 | -1.1 | -1.9217 | -1.2332
2015-01-11 |  | 7.2167 | 1001.5833 | -0.60455 | -1.1917 | -1.269
2015-01-12 |  | 8.2542 | 988.5833 |  |  | -2.3042
2015-01-13 |  | 5.1625 | 984.4167 |  |  | -1.8406
2015-01-14 |  | 4.9375 | 981.9763 |  |  | -2.5418
2015-01-15 |  | 7.3542 | 967.2917 |  |  | -0.67528
2015-01-16 |  | 3.925 | 988.25 | -0.61667 | 0.4625 | 0.13806
2015-01-17 |  | 3.1292 | 994.7917 | -2.1958 | -2.2125 | -1.3272
2015-01-18 |  | 2.5458 | 999.8333 | -1.95 | -2.325 | -2.1246
2015-01-19 |  | 3.0875 | 1000.4203 | -2.8625 |  | -3.1192
2015-01-20 |  | 3.0667 | 995.2859 | -5.2833 |  | -6.1971
2015-01-21 |  | 2.625 | 996.4495 | -4.7583 |  | -4.772
2015-01-22 |  | 3.9208 | 1009.1693 | -8.6583 | -12.4542 | -10.177
2015-01-23 |  | 4.9375 | 1005.7981 | -7.3083 | -11.9125 | -11.3214
2015-01-24 |  | 6.2625 | 1012.0833 | -1.5792 | -0.725 | -1.6655
2015-01-25 |  | 9.0083 | 1012.1667 | -3.0708 | -2.9583 | -2.8714
2015-01-26 |  | 7.7875 | 1009.875 | -2.2375 | -1.5667 | -1.4856
2015-01-27 |  | 8 | 1009.6467 | -2.9083 | -3.1043 | -2.6037
2015-01-28 |  | 5.9958 | 983.5417 | -3.3045 | -3.3591 | -2.8528
2015-01-29 |  | 2.9417 | 965.5417 | -3.0708 | -2.2792 | -2.4773
2015-01-30 |  | 4.3292 | 963.6254 | -2.1542 | -1.5167 | -1.4153
2015-01-31 |  | 4.6083 | 973 | -0.9 | 0.0375 | 0.012963
2015-02-01 |  | 3.9458 | 988.1584 | -0.94167 | 0.3125 | -0.37083
2015-02-02 |  | 2.6417 | 992.5355 | 0.045455 | -0.75 | -1.6417
2015-02-03 |  | 4.775 | 998.723 | 0.1625 | -0.51667 | -1.7745
2015-02-04 |  | 4.8583 | 1010.2083 | -0.55 | -0.6875 | -1.4343
2015-02-05 |  | 5.2917 | 1016.4945 | -0.90526 | -1.2625 | -1.7592
2015-02-06 |  | 4.9708 | 1023.0417 | -2.6292 | -3.5652 | -3.3829
2015-02-07 |  | 6.7083 | 1026.2083 | -3.7375 | -5.6417 | -5.6525
2015-02-08 |  | 6.0958 | 1025.6548 | -2.7708 | -3.1292 | -3.955
2015-02-09 |  | 7.8583 | 1021.3006 | -1.75 | -3.0375 | -3.0667
2015-02-10 |  | 6.4792 | 1018.5417 |  | -5.1958 | -6.6571
2015-02-11 |  | 5.0292 | 1011.2765 | -8.5083 | -9.9333 | -10.0815
2015-02-12 |  | 6.0833 | 1005.0732 | -8.3042 | -9.2417 | -9.594
2015-02-13 |  | 6.3167 | 988 | -10.6542 | -11.8958 | -9.7586
2015-02-14 |  | 8.0083 | 993.75 | -5.2 | -6.487 | -4.7633
2015-02-15 |  | 7.8667 | 1002.25 | -14.2167 | -15.35 | -11.3625
2015-02-16 |  | 6.9292 | 1002.5417 | -6.2833 | -8.8875 | -7.0742
2015-02-17 |  | 7.0708 | 1021.9167 | -0.45789 | -1.825 | -1.4629
2015-02-18 |  | 9.2125 | 1018.25 | -1.45 | -3.775 | -3.1079
2015-02-19 |  | 7.8458 | 1001.625 | -1.9542 | -4.0292 | -3.4572
2015-02-20 |  | 5.9208 | 990.75 | -1.8917 | -3.9708 | -3.2992
2015-02-21 |  | 6.0625 | 987.1667 | -0.875 | -1.5375 | -1.4138
2015-02-22 |  | 5.4667 | 982.4146 | -2.525 | -3.8708 | -3.0775
2015-02-23 |  | 6.4792 | 970.5417 | -0.55833 | -1.9667 | -1.4625
2015-02-24 |  | 6.8792 | 986.5 | 1.0167 | 0.25833 | 0.62729
2015-02-25 |  | 9.475 | 999.191 | -0.9375 | -2.5667 | -1.737
2015-02-26 |  | 9.0958 | 996.2083 | -1.2957 | -3.5167 | -2.1896
2015-02-27 |  | 7.275 | 1002.7917 | -0.50833 | -1.7708 | -1.5495
2015-02-28 |  | 10.2208 | 987 | -2.2292 | -4.0667 | -3.501
2015-03-01 |  | 6.6958 | 979.9167 | -0.13478 | -1.6333 | -0.94792
2015-03-02 |  | 5.075 | 989.625 | 0.575 | -0.575 | -0.18795
2015-03-03 |  | 5.7458 | 998.2917 | 0.27083 | -0.97917 | -0.61786
2015-03-04 |  | 7.9 | 1014.9167 | 0.83333 | -0.0375 | 0.096875
2015-03-05 |  | 8.6917 | 1021.0543 | -1.4348 | -2.6167 | -2.0042
2015-03-06 |  | 11.1792 | 1015 | -1.35 | -3.4375 | -2.4646
2015-03-07 |  | 12.6917 | 1004.5833 | -2.025 | -3.3208 | -2.6552
2015-03-08 |  | 9.375 | 1007.13 | -1.2783 | -2.125 | -1.2917
2015-03-09 |  | 6.875 | 1007.7917 | -2.3167 | -4.0125 | -3.6256
2015-03-10 |  | 9.5458 | 1016.9167 | 0.315 | -1.7958 | -1.5141
2015-03-11 |  | 6.8208 | 1014.2917 | -3.275 | -5.0792 | -4.3646
2015-03-12 |  | 9.8917 | 1011.0076 | -8.6333 | -11.8208 | -9.8562
2015-03-13 |  | 7.025 | 1015.0417 | -5.6792 | -7.6917 | -6.8312
2015-03-14 |  | 6.15 | 1022.3576 | -3.3208 | -3.9458 | -3.9177
2015-03-15 |  | 7.6417 | 1019.1456 | -2.5708 | -3.4917 | -3.688
2015-03-16 |  | 7.4375 | 1013.5332 | -5.0917 | -6.7375 | -6.3938
2015-03-17 |  | 8.4625 | 1014.2028 | -10.1417 | -11.6125 | -11.1329
2015-03-18 |  | 6.7333 | 1021.75 | -10.5042 | -12.3565 | -11.8028
2015-03-19 |  | 8.9417 | 1022.1048 | -12.2583 | -13.7208 | -11.8801
2015-03-20 |  | 10.5083 | 1014.1159 | -10.975 | -12.9542 | -12.3731
2015-03-21 |  | 8.2458 | 1016.217 | -2.1292 | -3.5375 | -3.3231
2015-03-22 |  | 9.4042 | 1012.7083 | -4.4458 | -5.0542 | -4.6815
2015-03-23 |  | 9.3167 | 1000.5 | -4.3875 | -5.6 | -4.7899
2015-03-24 |  | 7.7792 | 997.029 | -2.4583 | -3.1167 | -2.9977
2015-03-25 |  | 8.8458 | 998.375 | -2.8958 | -3.9208 | -4.7995
2015-03-26 |  | 7.8583 | 989.8333 | -2.425 | -3.65 | -2.5616
2015-03-27 |  | 9.35 | 1004.6904 | -1.1708 | -2.2625 | -1.8231
2015-03-28 |  | 11.3708 | 990.875 | -4.2625 | -5.9167 | -4.4273
2015-03-29 |  | 8.8583 | 981.25 | -1.6583 | -3.25 | -2.3713
2015-03-30 |  | 8.5417 | 987.7083 | -1.0583 | -2.6542 | -2.1588
2015-03-31 |  | 8.1042 | 990.375 | 0.94583 | -1.4792 | -0.19416
2015-04-01 |  | 7.3208 | 1005.2917 | -0.39167 | -1.5826 | -1.2547
2015-04-02 |  | 10.2125 | 1007.4108 | -1.1292 | -2.2875 | -1.7781
2015-04-03 |  | 9.0583 | 1003.7599 | -4.7042 |  | -4.3854
2015-04-04 |  | 11.3542 | 1011.4167 | -3.1167 | -4.7889 | -3.1687
2015-04-05 |  | 14.0292 | 1014.7123 | -2.8167 | -4.7458 | -4.3771
2015-04-06 |  | 14.8083 | 1020.5057 | -4.3417 | -6.1333 | -4.1109
2015-04-07 |  | 13.8125 | 1023.7229 | -3.8583 | -5.7375 | -4.6237
2015-04-08 |  | 13.2833 | 1020.3767 | -4.4708 | -6.3833 | -5.8872
2015-04-09 |  | 14.675 | 1012.8917 | -10.9208 | -12.4 | -12.7984
2015-04-10 |  | 15.7417 | 1002.2917 | -14.2583 | -17.3625 | -17.7063
2015-04-11 |  | 11.2083 | 1002.4167 | -2.0083 | -4.2857 | -3.2
2015-04-12 |  | 8.5667 | 1008.875 | -0.7375 |  | -1.8203
2015-04-13 |  | 11.7292 | 1015.7917 | -2.0333 |  | -3.2
2015-04-14 |  | 14.6167 | 1008.5867 | -2.575 | -4.2917 | -3.4724
2015-04-15 |  | 11.325 | 1004.1652 | -2.075 | -3.9875 | -2.9771
2015-04-16 |  | 11.2 | 1005.125 | -2.2708 | -3.9792 | -3.6547
2015-04-17 |  | 12.0958 | 1011.7917 | -1.2917 | -2.6375 | -2.2214
2015-04-18 |  | 11.8542 | 1018.9198 | -1.2625 | -3.35 | -2.6667
2015-04-19 |  | 10.425 | 1014.4589 | -2 | -2.8375 | -2.5656
2015-04-20 |  | 12.3167 | 1019.9167 | -3.5667 | -5.9708 | -4.0814
2015-04-21 |  | 15.4042 | 1023.7206 | -4.6083 | -6.9 | -6.2946
2015-04-22 |  | 15.5375 | 1019.2917 | -4.0125 | -6.025 | -5.7435
2015-04-23 |  | 15.4583 | 1006.7083 | -9.7833 | -12.55 | -8.0977
2015-04-24 |  | 15.7375 | 995.25 | -9.4167 | -13.0333 | -9.5995
2015-04-25 |  | 11.8083 | 990.9583 | -2.1125 |  | -3.0296
2015-04-26 |  | 9.9125 | 996.5349 | -2.05 |  | -2.356
2015-04-27 |  | 8.7208 | 997.7916 | -1.45 |  | -1.9546
2015-04-28 |  | 8.5333 | 999.5833 | -1.1625 | -2.3917 | -1.369
2015-04-29 |  | 9.6125 | 995.375 | -1.35 | -2.7833 | -2
2015-04-30 |  | 9.3833 | 997.375 | -0.3 | -2.35 | -1.5838
2015-05-01 |  | 8.5208 | 1000.625 | -1.6042 | -2.5792 | -2.3157
2015-05-02 |  | 8.6083 | 998.0423 | -1.9 | -3.2417 | -3.1676
2015-05-03 |  | 13.3 | 982.6667 | -3.3125 | -5.2833 | -4.0394
2015-05-04 |  | 15.1458 | 986.7917 | -1.0167 | -4.0542 | -2.6704
2015-05-05 |  | 13.1625 | 976.7083 | -2.7208 | -4.5 | -3.0333
2015-05-06 |  | 10.8667 | 984.3333 | -0.325 | -1.9167 | -1.0948
2015-05-07 |  | 12.1375 | 1001.4548 | -0.77083 | -3.0958 | -1.6407
2015-05-08 |  | 11.8333 | 999.0796 | -3.2625 | -4.6 | -4.0801
2015-05-09 |  | 12.0083 | 1000.3585 | -0.77917 | -3.2917 | -1.8773
2015-05-10 |  | 15.1042 | 1006.375 | -2.4792 | -4.8708 | -3.3954
2015-05-11 |  | 17.4958 | 1000.8626 | -2.1042 | -4.5625 | -3.4014
2015-05-12 |  | 14.1208 | 1002.6667 | -0.625 | -2.0083 | -1.4843
2015-05-13 |  | 13.9708 | 1006.9534 | -1.4833 | -3.3583 | -2.2306
2015-05-14 |  | 10.7917 | 1003.9583 | -1.3833 | -3.2417 | -2.2435
2015-05-15 |  | 14.0667 | 1007.375 | -2.1667 | -2.775 | -2.4907
2015-05-16 |  | 13.4292 | 1009.9816 | -1.1125 | -3.1083 | -1.8523
2015-05-17 |  | 12.4333 | 1008.0833 | -1.7125 | -3.3526 | -2.7023
2015-05-18 |  | 10.9833 | 988.625 | -2.425 |  | -3.2975
2015-05-19 |  | 10.0917 | 988.625 | -0.0375 |  | -1.176
2015-05-20 |  | 13.2292 | 1003 | 0.425 | -1.425 | -0.63333
2015-05-21 |  | 13.8 | 1011.4742 | -1.15 | -3.05 | -2.0074
2015-05-22 |  | 15.4875 | 1011.5 | -2.5292 | -2.5348 | -2.7838
2015-05-23 |  | 16.4167 | 1011.8477 | -2.1833 | -3.4 | -3.1435
2015-05-24 |  | 14.6583 | 1005.9534 | -2.25 | -3.2958 | -3.2657
2015-05-25 |  | 13.275 | 1006.6942 | -1.5042 | -2.2375 | -2.1685
2015-05-26 |  | 14.8375 | 1011.25 | -0.88333 | -2.5833 | -2.0074
2015-05-27 |  | 12.4792 | 1006.25 | -1.7417 | -4.0792 | -3.0458
2015-05-28 |  | 12.9167 | 998.5417 | -0.825 | -3.4417 | -2.1426
2015-05-29 |  | 11.2958 | 993 | -1.3667 | -2.4833 | -2.213
2015-05-30 |  | 13.3875 | 998.2129 | -0.69583 | -2.4583 | -1.8412
2015-05-31 |  | 12.2125 | 991.0833 | -0.87917 | -2.2583 | -2.397
2015-06-01 |  | 10.7458 | 991.875 | -2.2583 | -3.4583 | -2.775
2015-06-02 |  | 14.1167 | 985.7465 | 0.2875 | -1.2708 | -1.3034
2015-06-03 |  | 14.9167 | 1007.4167 | 0.3375 | -0.78333 | -0.76406
2015-06-04 |  | 18.1708 | 1011.0417 | -1.8917 | -4.15 | -3.0838
2015-06-05 |  | 17.1875 | 1001.375 |  | -6.1375 | -5.1325
2015-06-06 |  | 14.5042 | 1007.7083 | 1.9308e-17 | -1.6458 | -1.4926
2015-06-07 |  | 15.3833 | 1019.5417 | 0.22917 | -2.0583 | -1.5756
2015-06-08 |  | 14.0458 | 1022.0826 | -0.72917 | -2.7792 | -2.0431
2015-06-09 |  | 13.6708 | 1022.303 | -1.125 | -2.9083 | -2.5384
2015-06-10 |  | 15.7583 | 1019.0658 | -1.6083 | -3.8 | -3.0259
2015-06-11 |  | 17.0708 | 1009.5833 | -2.3625 | -4.55 | -3.9719
2015-06-12 |  | 18.8 | 999.8823 | -3.3042 | -5.85 | -4.6176
2015-06-13 |  | 16.2208 | 996.7712 | -4.3708 | -6.3 | -5.3347
2015-06-14 |  | 12.5667 | 1003.5417 | -1.6375 | -4.1708 | -2.8398
2015-06-15 |  | 14.8542 | 1010.7617 | -1.1522 | -3.4792 | -2.2949
2015-06-16 |  | 19.25 | 1011.6793 | -2.6792 | -4.6 | -3.55
2015-06-17 |  | 17.8875 | 1007.4167 | -2.8125 | -4.0167 | -3.7889
2015-06-18 |  | 14.4667 | 1008.377 | -0.81667 | -2.9833 | -2.5583
2015-06-19 |  | 14.7583 | 1008.6721 | -0.925 | -2.9333 | -2.4347
2015-06-20 |  | 17.3083 | 1006.5833 | -3.5125 | -4.8833 | -4.0593
2015-06-21 |  | 14.6625 | 1000.7688 | -2.1947 | -3.2125 | -3.2005
2015-06-22 |  | 13.2083 | 997.7669 | -0.995 | -2.7042 | -2.2097
2015-06-23 |  | 16.4917 | 1005.9167 | -1.0375 | -2.725 | -2.1752
2015-06-24 |  | 18.4917 | 1006.1834 | -1.5625 | -3.4833 | -2.7722
2015-06-25 |  | 19.8333 | 1006.6568 | -2.0261 | -4.1167 | -2.4885
2015-06-26 |  | 18.7792 | 1002.0833 | -0.87391 | -4.025 | -3.2242
2015-06-27 |  | 19.9583 | 1005.2709 | -0.36667 | -3.35 | -2.0786
2015-06-28 |  | 18.8167 | 1003.625 | -1.5583 | -2.4625 | -2.0646
2015-06-29 |  | 20.375 | 1007.8469 | -1.875 | -2.5625 | -1.9323
2015-06-30 |  | 25.5583 | 1005.1341 | -4.3696 | -5.9087 | -2.5376
2015-07-01 |  | 26.4917 | 999.8304 |  |  | -3.5674
2015-07-02 |  | 20.35 | 1005.9167 |  |  | -2.7101
2015-07-03 |  | 20.1292 | 1012.75 |  |  | -2.9869
2015-07-04 |  | 20.2375 | 1005.1667 |  |  | -3.1976
2015-07-05 |  | 17.3542 | 1004.2083 |  |  | -2.6393
2015-07-06 |  | 16.4875 | 1002.8141 |  |  | -2.4106
2015-07-07 |  | 18.1 | 992.5417 | -0.75 | -2.8875 | -2.5358
2015-07-08 |  | 14.8292 | 998.0833 | 1.2125 | -1.3917 | -0.81458
2015-07-09 |  | 16.725 | 1009.3593 | 0.34167 | -2.6875 | -1.4969
2015-07-10 |  | 22.0583 | 1005.4583 | -1.075 | -3.375 | -2.7696
2015-07-11 |  | 19.7875 | 1002.4486 | -0.39565 | -2.5833 | -2.175
2015-07-12 |  | 19.4292 | 1001.5847 | -0.73913 | -2.5958 | -2.0681
2015-07-13 |  | 17.7708 | 999.875 | -1.5091 | -2.9708 | -1.9805
2015-07-14 |  | 19.2583 | 1004.3487 | -1.4083 |  | -2.1374
2015-07-15 |  | 19.5958 | 1006.1838 | -1.2 |  | -1.6908
2015-07-16 |  | 18.225 | 1004.4814 | -2.6208 |  | -2.8898
2015-07-17 |  | 18.6625 | 996.9167 | -2.225 | -2.475 | -2.4866
2015-07-18 |  | 17.7917 | 1000.5417 | -0.79583 | -0.68333 | -1.5356
2015-07-19 |  | 16.7458 | 996.4167 | -0.825 | -0.425 | -1.5574
2015-07-20 |  | 18.6625 | 994.9272 | -1.9167 | -1.7 | -2.0559
2015-07-21 |  | 18.7208 | 996.375 | -0.55417 | -0.575 | -1.1736
2015-07-22 |  | 16.0375 | 1001.6489 | -0.675 | -0.2125 | -1.2006
2015-07-23 |  | 16.1208 | 1003.0903 | -1.0542 | -0.5375 | -1.4691
2015-07-24 |  | 15.9667 | 999.8909 | -1.275 | -1.1417 | -1.926
2015-07-25 |  | 16.6875 | 1001.2917 | -1.0542 | -0.65 | -1.5172
2015-07-26 |  | 13.8958 | 990.875 | -2.95 | -2.5292 | -3.1193
2015-07-27 |  | 15.4667 | 984.9167 | -0.97083 | -1.1792 | -1.5406
2015-07-28 |  | 14.1708 | 990.9167 | -0.5625 | -0.11667 | -1.183
2015-07-29 |  | 15.25 | 998.3371 | -0.24583 | -0.13333 | -0.8724
2015-07-30 |  | 15.2083 | 1006.0833 | -0.2625 | 0.086957 | -1.4339
2015-07-31 |  | 16.5458 | 1004.815 | -1.6833 | -1.4042 | -2.2947
2015-08-01 |  | 15.7708 | 1001.1314 | -0.9125 | -0.6125 | -1.3275
2015-08-02 |  | 19.2125 | 1002.9755 | -1.7083 | -1.3958 | -2.1398
2015-08-03 |  | 20.1833 | 995.375 | -1.3958 | -0.75 | -2.0384
2015-08-04 |  | 17.9333 | 996.4167 | -0.72917 | -0.43333 | -1.1047
2015-08-05 |  | 18.55 | 998.2542 | -1.013 | -0.87917 | -1.6016
2015-08-06 |  | 18.5708 | 999.4583 | -0.81304 | -0.82083 | -1.2913
2015-08-07 |  | 18.4625 | 1007.2372 | -1.2083 | -0.68333 | -1.4015
2015-08-08 |  | 20.5292 | 1010.1988 | -1.3739 | -1.3667 | -2.2609
2015-08-09 |  | 20.5875 | 1005.5833 | -1.0696 | -1.2458 | -1.9349
2015-08-10 |  | 19.6 | 1002.4583 | -1.4083 | -0.8625 | -1.8492
2015-08-11 |  | 18.0792 | 1008.875 | -1.36 | -0.1625 | -1.0307
2015-08-12 |  | 19.4458 | 1013.125 | -1.0091 | -1.6625 | -2.4118
2015-08-13 |  | 17.6208 | 1006.5833 | -3.4292 | -2.6 | -3.0066
2015-08-14 |  | 15.7 | 994.5151 | -2.5542 | -2.3375 | -2.5824
2015-08-15 |  | 16.1625 | 1000.25 | -0.87917 | -0.37917 | -1.2889
2015-08-16 |  | 16.0375 | 1005.6412 | -1.2208 | -1.0417 | -1.5028
2015-08-17 |  | 18.9 | 1005.3821 | -1.7375 | -1.7583 | -2.1861
2015-08-18 |  | 15.3583 | 1000.5 | -1.6625 | -1.6542 | -2.222
2015-08-19 |  | 18.1167 | 1001.7807 | -1.3 | -1.25 | -1.6844
2015-08-20 |  | 20.2292 | 1004.274 | -2.1333 | -1.5542 | -2.3789
2015-08-21 |  | 22.1792 | 1003.9711 | -1.3708 | -1.6042 | -1.9557
2015-08-22 |  | 21.3417 | 1000.5661 | -2.2958 | -1.45 | -2.9411
2015-08-23 |  | 19.7708 | 990.5 | -3.5542 | -3.4958 | -3.9293
2015-08-24 |  | 17.2708 | 988.2038 | -1.8542 | -1.6708 | -2.6851
2015-08-25 |  | 16.3583 | 991.9583 | -1.25 | -1.2167 | -1.9813
2015-08-26 |  | 18.1583 | 986.4699 | -1.6792 | -1.625 | -1.8588
2015-08-27 |  | 17.4292 | 991.5417 | -0.64583 | -0.89167 | -1.1826
2015-08-28 |  | 17.5292 | 1000.9167 | 0.095833 | 0.11667 | -0.8625
2015-08-29 |  | 18.1958 | 1005.4153 | -0.95833 | -1 | -1.4588
2015-08-30 |  | 18.0625 | 1006.4393 | -1.45 | -1.05 | -2.1088
2015-08-31 |  | 14.7125 | 1004.5128 | -1.8125 | -1.5792 | -2.6477
2015-09-01 |  | 15.4542 | 1006.0042 | -1.1917 | -1.9125 | -2.0227
2015-09-02 |  | 15.3458 | 1004.2516 | -1.6458 | -1.5917 | -2.2657
2015-09-03 |  | 13.9792 | 1003.5769 | -0.97083 | -1.1208 | -1.7644
2015-09-04 |  | 15.2708 | 1005.5833 | -0.75833 | -1.0958 | -1.6296
2015-09-05 |  | 14.1792 | 1011.4228 | -0.40833 | -0.1375 | -1.0551
2015-09-06 |  | 15.5167 | 1016.0824 | -0.43333 | -1.1333 | -1.7532
2015-09-07 |  | 16.0167 | 1019.3301 | -1.1458 | -1.325 | -2.0815
2015-09-08 |  | 13.4 | 1016.7144 | -2.9833 | -3.175 | -3.8815
2015-09-09 |  | 14.9417 | 1057.9287 | -2.125 | -1.6833 | -2.6991
2015-09-10 |  | 17.4375 | 1011 | -3.4792 | -3.0125 | -3.7139
2015-09-11 |  | 17.1792 | 1003.5833 | -4.2292 | -4.5958 | -4.3042
2015-09-12 |  | 14.7167 | 993.875 | -5.6125 | -4.5833 | -4.9903
2015-09-13 |  | 14.0833 | 992.2946 | -2.0458 | -3.1958 | -2.819
2015-09-14 |  | 12.875 | 981.5417 | -3.1625 | -3.8333 | -4.0043
2015-09-15 |  | 14.5625 | 980.7917 | -1.5833 | -2.1167 | -2.3
2015-09-16 |  | 13.825 | 979.6505 | -1.7833 | -2.175 | -2.8171
2015-09-17 |  | 13.2542 | 986.3333 | -0.40833 | -0.55417 | -1.7298
2015-09-18 |  | 15.2542 | 1000.5833 | -1.4625 | -1.2 | -2.1491
2015-09-19 |  | 15.5458 | 1012.6056 | -2.4292 | -2.3542 | -3.1503
2015-09-20 |  | 14.2917 | 1010.3333 | -4.1208 | -4.3 | -4.4931
2015-09-21 |  | 13.7375 | 995.625 | -3.2208 | -2.8583 | -4.085
2015-09-22 |  | 14.2542 | 990.25 | -1.1 | -1.8292 | -2.0565
2015-09-23 |  | 14.475 | 996.0417 | -1.4542 | -1.5833 | -1.731
2015-09-24 |  | 13.3667 | 998.5417 | -0.8125 | -1.2875 | -1.5731
2015-09-25 |  | 13.9833 | 1009.7083 | -0.5125 | -0.4875 | -1.1838
2015-09-26 |  | 14.125 | 1017.6073 | -2.1083 | -1.2125 | -2.2054
2015-09-27 |  | 12.9042 | 1024.125 | -2.6667 | -2.85 | -3.0273
2015-09-28 |  | 13.2792 | 1026.2917 | -3.9042 | -4.2333 | -3.4477
2015-09-29 |  | 13.625 | 1025.291 | -3.6167 | -4.6583 | -3.8769
2015-09-30 |  | 15.2292 | 1025.0833 | -3.3708 | -3.9042 | -4.0662
2015-10-01 |  | 14.575 | 1022.3333 | -5.25 | -5.1292 | -4.7954
2015-10-02 |  | 13.5125 | 1013.5833 | -7.5292 | -7.6792 | -6.6451
2015-10-03 |  | 11.7292 | 1003.5952 | -10.1458 | -10.2542 | -9.7604
2015-10-04 |  | 12.9042 | 1000.0367 | -15.0417 | -15.6542 | -12.5633
2015-10-05 |  | 14.2875 | 990.1412 | -10.05 | -11.2 | -8.2908
2015-10-06 |  | 16.6375 | 983.7062 | -4.1333 | -3.7583 | -3.664
2015-10-07 |  | 13.2542 | 995.2917 | -1.9708 | -2.6125 | -2.3143
2015-10-08 |  | 11.675 | 1008.25 | -1.65 | -1.825 | -2.2031
2015-10-09 |  | 13.2375 | 1009.9168 | -2.5583 | -3.5625 | -3.5619
2015-10-10 |  | 12.5375 | 1010.4612 | -3.6625 | -3.8333 | -4.3299
2015-10-11 |  | 12.6958 | 1008.4334 | -2.6208 | -3.2958 | -4.0042
2015-10-12 |  | 10.625 | 1009.6016 | -1.925 | -1.9375 | -2.9894
2015-10-13 |  | 10.9583 | 1015.25 | -1.625 | -2.3458 | -2.3755
2015-10-14 |  | 11.2583 | 1014.2924 | -1.9 | -1.9458 | -2.9764
2015-10-15 |  | 11.2417 | 1012.8219 | -2.0833 | -2.7958 | -2.7148
2015-10-16 |  | 11.4625 | 1012.4033 | -2.6917 | -3.3 | -3.0472
2015-10-17 |  | 12.3833 | 1010.8222 | -2.425 | -2.3958 | -2.9995
2015-10-18 |  | 12.3917 | 1011.4819 | -2.1625 | -2.3917 | -2.6449
2015-10-19 |  | 12.7583 | 1014.5417 | -2.3 | -3.1583 | -2.9468
2015-10-20 |  | 12.4125 | 1012.7731 |  | -4.0958 | -3.9833
2015-10-21 |  | 15.075 | 999.7917 |  |  | -3.5074
2015-10-22 |  | 13 | 1001.7917 |  | -2.3708 | -2.0275
2015-10-23 |  | 10.3417 | 1005.2917 | -1.9 | -2.9333 | -3.3032
2015-10-24 |  | 11.0583 | 1000.2917 | -1.0208 | -2.9917 | -2.7741
2015-10-25 |  | 9.4708 | 1010.25 | -1.3042 | -2.4 | -2.4616
2015-10-26 |  | 10.8875 | 1002.4167 | -3.1208 | -4.3792 | -4.6463
2015-10-27 |  | 13.1958 | 997.4735 | -8.1125 | -10.45 | -9.3657
2015-10-28 |  | 11.8625 | 993.9167 | -6.2167 | -8.9458 | -7.1755
2015-10-29 |  | 11.7042 | 996.9445 | -2.3875 | -4.6208 | -3.8944
2015-10-30 |  | 14.8083 | 1002.9935 | -2.0292 | -4.1167 | -3.7502
2015-10-31 |  | 13.9833 | 1009.4988 | -4.7083 | -5.8625 | -6.1801
2015-11-01 |  | 14.575 | 1015.7917 | -6.4125 | -7.6417 | -7.7954
2015-11-02 |  | 10.9708 | 1011.0833 | -6.5917 | -8.5375 | -6.8361
2015-11-03 |  | 9.675 | 1003.6667 | -8.3292 | -9.9583 | -9.5756
2015-11-04 |  | 12.0667 | 1000.1215 | -10.2333 | -11.975 | -9.788
2015-11-05 |  | 13.4 | 997 | -7.2167 | -8.275 | -6.4157
2015-11-06 |  | 15.075 | 997.8986 | -3.6292 | -5.2042 | -3.9009
2015-11-07 |  | 12.9583 | 1000.625 | -2.3227 |  | -3.1542
2015-11-08 |  | 10.9083 | 1002.7917 | -3.7417 | -6.2625 | -4.4227
2015-11-09 |  | 13.2958 | 998.5137 | -1.6273 | -2.7708 | -2.4593
2015-11-10 |  | 17.525 | 1002.2787 | -1.7292 | -2.0375 | -2.5407
2015-11-11 |  | 14.975 | 1002.5833 | -1.5542 | -2.8167 | -3.0032
2015-11-12 |  | 12.9375 | 1001.4583 | -1.7667 | -3.9042 | -3.3602
2015-11-13 |  | 7.7125 | 1001.375 | -0.066667 | -1.2292 | -1.7769
2015-11-14 |  | 9.5208 | 1001.2917 | -2.0708 | -2.7792 | -2.9467
2015-11-15 |  | 15.3917 | 989.9167 | -1.925 | -2.4696 | -3.1431
2015-11-16 |  | 11.25 | 990.5417 | -0.72917 | -2.0208 | -2.4759
2015-11-17 |  | 10.9958 | 984.1667 | -1.4667 | -2.7292 | -2.7444
2015-11-18 |  | 11.3208 | 989.8333 | -1.2375 | -0.9 | -2.3646
2015-11-19 |  | 9.7792 | 995.0823 | -0.75 | -0.05 | -1.8682
2015-11-20 |  | 6.4833 | 991.4065 | -0.8875 | -1.0458 | -2.927
2015-11-21 |  | 3.4292 | 996.7682 | 0.34167 | 0.57917 | -1.1356
2015-11-22 |  | 4.5 | 1004.4583 | -0.43333 | -0.20833 | -2.1898
2015-11-23 |  | 5.1833 | 1006.3871 | -2.4417 | -2.0333 | -4.1341
2015-11-24 |  | 8.325 | 995.2917 | -0.99167 | -1.3125 | -3.0375
2015-11-25 |  | 9.1958 | 999.1514 | -0.12917 | 0.175 | -1.7086
2015-11-26 |  | 11.3625 | 1005.0833 | -1.3083 | -1.3917 | -2.9708
2015-11-27 |  | 10.9417 | 992.9583 | -2.6 | -2.25 | -4.0811
2015-11-28 |  | 6.7875 | 990.0417 | -1.2833 | -0.8125 | -2.4322
2015-11-29 |  | 8.0625 | 988.1667 | 0.39583 | 0.49167 | -1.2771
2015-11-30 |  | 6.8167 | 997.7917 | -0.54167 | -0.40833 | -1.944
2015-12-01 |  | 10.2792 | 1005.0122 | -1.9958 | -2.125 | -3.5245
2015-12-02 |  | 12.4292 | 1003.9661 | -1.3167 | -0.42083 | -2.48
2015-12-03 |  | 9.6875 | 1000.5417 | -3.7042 | -3.8875 | -4.7731
2015-12-04 |  | 10.9542 | 1004.0417 | -0.90417 | -0.05 | -1.9602
2015-12-05 |  | 12.825 | 993.3333 | -1.3042 | -1.9667 | -2.8491
2015-12-06 |  | 10.8125 | 999.125 | 0.020833 | -0.69167 | -1.2749
2015-12-07 |  | 11.3792 | 1007.2971 | -3.9917 | -4.3542 | -3.8058
2015-12-08 |  | 10.8167 | 1004.125 | -1.425 | -1.9083 | -2.6995
2015-12-09 |  | 9.7917 | 1012.0203 | -0.83333 | -1.1667 | -2.1628
2015-12-10 |  | 8.6958 | 1005.375 | -1.5 | -1.5208 | -2.4477
2015-12-11 |  | 6.6125 | 1004.224 | -0.93333 | -1.3708 | -1.6977
2015-12-12 |  | 5.1125 | 1001.25 | -1.4708 | -1.6 | -2.579
2015-12-13 |  | 4.2417 | 1006.0833 | -2.8875 | -3.475 | -3.9229
2015-12-14 |  | 8.1875 | 1002.5318 | -5.7625 | -6.7 | -6.4984
2015-12-15 |  | 9.6583 | 1002.8061 | -7.075 | -7.8958 | -7.2983
2015-12-16 |  | 13.5708 | 1000 | -3.5833 | -4.4542 | -3.473
2015-12-17 |  | 14.0667 | 997.5833 | -2.5958 | -3.2083 | -3.2921
2015-12-18 |  | 13.375 | 999.75 | -2.2917 | -2.1667 | -2.7824
2015-12-19 |  | 16.1833 | 991.375 | -3.0083 | -2.3625 | -3.6995
2015-12-20 |  | 12.0875 | 990.7917 | -0.55417 | -1.2875 | -1.8832
2015-12-21 |  | 9.3875 | 994.7741 | -0.45 | -0.93333 | -1.5324
2015-12-22 |  | 12.2292 | 991.5581 | -1.9542 | -2.4217 | -2.3741
2015-12-23 |  | 9.0375 | 998.9469 | -0.85 | -0.86667 | -1.6308
2015-12-24 |  | 9.0917 | 992.8333 | -0.40833 | -1.2542 | -1.5944
2015-12-25 |  | 8.2625 | 1000.7917 | -1.1083 | -1.2792 | -1.7886
2015-12-26 |  | 13.2333 | 995.9025 | -3.0409 | -2.4167 | -2.877
2015-12-27 |  | 9.4 | 1004.8539 |  | -1.8333 | -1.5856
2015-12-28 |  | 10.6042 | 1000.7629 |  | -4.3458 | -4.006
2015-12-29 |  | 11.175 | 999.875 |  | -2.0417 | -2.212
2015-12-30 |  | 11.4083 | 989.9583 |  | -3.0667 | -3.0069
2015-12-31 |  | 7.1125 | 993.1667 | 0.12917 | -0.40833 | -1.0162
2016-01-01 |  | 4.4542 | 1003.4583 | -2.4542 | -2.575 | -2.8141

## Results
DateTime | CorrectedValue