## Introduction
Volatile Correction Model
Version 1.1
The Environmental Research Group have developed this application to allow users to correct their TEOM measurements based on nearby FDMS measurements.
Site | corn exchange
Start Date | 01/01/2018
End Date | 08/10/2018
This spreadsheet was created using the website | www.volatile-correction-model.info
You can also contact us via email at | vcm@erg.kcl.ac.uk
Using the correction model
1. Go to the Summary sheet and ensure details are correct | Summary Page
2. Go to the Data sheet and enter any local measurement data (e.g. FDMS purge, temperature, barometric pressure etc). Please ensure that the measurements are in the correct units, especially barometric pressure which should be in millibar (mbar). If you need help converting these units please see the help section of the VCM Web Portal. | Data Page
3. Paste in the TEOM data you would like to correct into the TEOM column on the data page. | Data Page
4. Copy the data out of the results sheet - if copying to excel then use copy, and then paste special, values | Results Page
Cell colours
Data Entry | Data Entry Needed (unless values already there)
Fixed Values | Fixed after setup on website
Calculated Values | Values will be automatically calculated
Warnings | Warning for cell

## Summary
Summary | Text | Value
0
Site Name | corn exchange
Organisation | leeds city council
Start Date | 01/01/2018
End Date | 08/10/2018
TEOM data already corrected with 1.3 factor | No
EPA Constant A |  | 3
EPA Constant B |  | 1.03
Instrument Temperature |  | 25
Instrument Pressure |  | 1013
Instrument reports to local ambient readings | No
Timescale | Daily
Pressure Site | Brent - Ikea (BT4)
Pressure Site Warning | BP Distant site ( 264km).
Temperature Site | Marylebone Road - Fidas (MR9)
Temperature Site Warning | TMP Distant site ( 269km).
FDMS Site 1 | Leeds Centre AURN (LD0)
FDMS Site 1 Warning | FDMS1 Correction includes unratified data.
FDMS Site 2 | Nottingham Centre (NT0)
FDMS Site 2 Warning | FDMS2 Correction includes unratified data.
FDMS Site 3 | Average of remaining sites within range
FDMS Site 3 Warning | FDMS3 Correction includes unratified data.

## Data
DateTime | TEOM | Temperature | Pressure | FDMS1 | FDMS2 | FDMS3
| 0 | 0 | 0 | 0 | 0 | 0
2018-01-01 |  | 8.0339 | 990.408 | 0.425 | -0.34583 | 0.011574
2018-01-02 |  | 8.8731 | 995.2408 | -2.475 | -3.4417 | -2.7896
2018-01-03 |  | 9.6663 | 987.3057 | 0.25833 | -0.87917 | -0.31875
2018-01-04 |  | 9.3755 | 985.3008 | -2.0125 | -2.2542 | -1.3271
2018-01-05 |  | 7.803 | 985.8073 | -2.1958 | -2.225 | -1.7771
2018-01-06 |  | 4.2385 | 1001.1606 | 0.54583 | -2.5542 | -0.20417
2018-01-07 |  | 3.6611 | 1015.8385 | -0.57083 | -1.5833 | -1.3167
2018-01-08 |  | 5.091 | 1011.6177 | -2.15 | -3.5583 | -2.3917
2018-01-09 |  | 7.0442 | 998.1005 | -5.375 | -7.9375 | -5.9458
2018-01-10 |  | 9.2487 | 995.5891 | -4.7417 | -8.0583 | -4.5458
2018-01-11 |  | 7.4063 | 1008.9586 | -3.3875 | -5.6792 | -4.8104
2018-01-12 |  | 7.8961 | 1016.0918 | -8.0667 | -10.2875 | -8.4646
2018-01-13 |  | 7.166 | 1010.8157 | -8.6167 | -8.4458 | -6.1354
2018-01-14 |  | 6.3064 | 1008.5259 | -8.4292 | -8.4083 | -8.4187
2018-01-15 |  | 8.8891 | 989.0679 | -4.0375 | -5.4167 | -2.5958
2018-01-16 |  | 6.7795 | 985.9128 | -1.1458 | -2.0542 | 0.045833
2018-01-17 |  | 6.1581 | 994.9876 | -0.7125 | -1.7375 | 0.4
2018-01-18 |  | 8.6908 | 991.0622 | -0.18333 | -1.25 | 0.92708
2018-01-19 |  | 5.2829 | 999.5989 | -1.0292 | -2.2667 | 0.3375
2018-01-20 |  | 4.4845 | 994.4916 | -1.4458 | -2.4833 | -1.0458
2018-01-21 |  | 4.7046 | 1002.0786 | -3.9208 | -7.1333 | -3.7687
2018-01-22 |  | 10.2035 | 1003.1866 | -1.025 | -2.3167 | 0.39583
2018-01-23 |  | 11.9565 | 1005.8984 | -2.3208 | -2.9583 | -1.1417
2018-01-24 |  | 10.9007 | 997.805 | -2.1917 | -3.1417 | -1.1521
2018-01-25 |  | 8.9447 | 998.8338 | -0.55417 | -1.375 | -0.083333
2018-01-26 |  | 6.8934 | 1010.0982 | -0.4625 | -3.1625 | -1.2083
2018-01-27 |  | 9.2222 | 1016.5455 | -2.7 | -3.4125 | -1.6354
2018-01-28 |  | 12.3574 | 1021.2465 | -2.3458 | -2.3792 | -0.9375
2018-01-29 |  | 10.8788 | 1018.3394 | -1.2208 | -1.5917 | -0.37917
2018-01-30 |  | 7.4491 | 1016.8621 |  | -4.4958 | -3.0438
2018-01-31 |  | 7.8473 | 995.9478 |  | -4.0833 | -2.0438
2018-02-01 |  | 5.9222 | 994.4494 |  | -0.77917 | 0.45417
2018-02-02 |  | 6.0861 | 1001.7726 |  | -2.3833 | -1.0021
2018-02-03 |  | 5.0635 | 999.2295 | -1.9542 | -13.7391 | -1.4896
2018-02-04 |  | 3.7661 | 1015.427 | -0.14167 | -2.1875 | -0.76458
2018-02-05 |  | 3.0841 | 1017.052 | -1.6917 | -2.8333 | -2.3229
2018-02-06 |  | 2.3608 | 1009.2012 | -3.8042 | -5.7917 | -3.1958
2018-02-07 |  | 3.0577 | 1011.3328 | -1.2167 | -2.1625 | -1.9771
2018-02-08 |  | 5.4548 | 1008.4626 | -2.3958 | -3.3083 | -3.2333
2018-02-09 |  | 5.5201 | 1001.6776 | -0.225 | -1.3833 | -0.81458
2018-02-10 |  | 6.0712 | 1001.6671 | -3.4333 | -4.1125 | -2.8813
2018-02-11 |  | 5.8814 | 995.2197 | 0.79583 | -0.92083 | 0.1125
2018-02-12 |  | 4.5518 | 1005.0226 | -0.975 | -3.3417 | -1.1792
2018-02-13 |  | 5.4875 | 993.7424 |  | -0.97083 | -1.2604
2018-02-14 |  | 5.5375 | 995.9478 |  | -4.1708 | -1.8354
2018-02-15 |  | 8.6425 | 1001.245 | -0.095833 | -1.9583 | 0.21458
2018-02-16 |  | 6.8002 | 1014.9943 | -1.4458 | -2.8042 | -0.68958
2018-02-17 |  | 7.6159 | 1013.1055 | -2.8708 | -3.2792 | -1.7229
2018-02-18 |  | 8.8188 | 1012.6412 | -5.9917 | -5.0208 | -3.075
2018-02-19 |  | 9.7509 | 1007.724 | -3.7208 | -7.075 | -3.025
2018-02-20 |  | 8.4779 | 1011.3644 | -0.93333 | -3.1458 | -0.95833
2018-02-21 |  | 5.121 | 1017.6113 | -2 | -2.0737 | -1.9208
2018-02-22 |  | 3.9863 | 1014.8994 | -5.0125 | -0.53333 | -4.85
2018-02-23 |  | 2.8026 | 1012.4302 | -6.2042 | -4.8583 | -6.1104
2018-02-24 |  | 3.1716 | 1012.9261 | -4.3458 | -5.1167 | -4.7562
2018-02-25 |  | 2.0388 | 1018.9619 | -2.8333 | -2.9917 | -2.7458
2018-02-26 |  | 0.1121 | 1021.6211 | -1.6292 | -2.6 | -1.9021
2018-02-27 |  | -1.265 | 1014.9521 | -2.0542 | -4.325 | -3.0021
2018-02-28 |  | -3.116 | 1007.1964 | -1.5333 | -5.425 | -2.475
2018-03-01 |  | -1.7085 | 992.4023 | -2.4208 | -7.5958 | -3.1833
2018-03-02 |  | -0.16772 | 984.5305 | -1.7292 | -7.6375 | -1.7542
2018-03-03 |  | 2.8466 | 983.6652 | -5.5042 | -17.525 | -6.1021
2018-03-04 |  | 7.3616 | 1382.1224 | -10.8583 | -22.6583 | -8.05
2018-03-05 |  | 8.6216 | 979.5077 | -9.0958 | -6.2042 | -5.0417
2018-03-06 |  | 9.0046 | 979.4338 | -6.5125 |  | -3.6167
2018-03-07 |  | 7.745 | 985.4274 | -5.0417 |  | -3.3354
2018-03-08 |  | 8.2105 | 987.77 | -3.1958 |  | -1.8938
2018-03-09 |  | 8.5444 | 992.2124 | -4.4792 | -4.25 | -3.2396
2018-03-10 |  | 12.6082 | 985.86 | -4.4542 | -3.1667 | -2.9146
2018-03-11 |  | 10.1393 | 981.8397 | -4.4542 | -3.3833 | -3.1229
2018-03-12 |  | 9.3399 | 980.278 | -2.8292 | -5.0333 | -1.3271
2018-03-13 |  | 8.8739 | 998.0371 | -2.775 | -4.0542 | -2.7146
2018-03-14 |  | 10.427 | 993.2359 | -4.5625 | -4.2542 | -3.5396
2018-03-15 |  | 11.2 | 980.679 | -8.2542 | -4.6333 | -3.6604
2018-03-16 |  | 11.2258 | 989.6482 | -6.4792 | -6.3167 | -4.1813
2018-03-17 |  | 1.3585 | 997.7206 | -1.6958 | -2.6792 | -1.6667
2018-03-18 |  | 0.34267 | 1000.3058 | -0.93333 | -1.6625 | -0.89583
2018-03-19 |  | 1.6562 | 1007.2544 | -0.45 | -1.0583 | -0.24375
2018-03-20 |  | 5.124 | 1019.4473 | -1.4583 | -2.0917 | -1.0333
2018-03-21 |  | 6.8977 | 1021.315 | -4.2042 | -4.9667 | -4.025
2018-03-22 |  | 8.8812 | 1009.7289 | -3.9625 |  | -3.7021
2018-03-23 |  | 10.4333 | 991.8747 | -2.5375 |  | -2.2188
2018-03-24 |  | 8.8595 | 992.0647 | -2.0583 | -0.0041667 | -1.8
2018-03-25 |  | 9.7783 | 1001.8781 | -1.4333 | -1.9958 | -1.6167
2018-03-26 |  | 10.0096 | 1007.8295 | -3.2708 | -2.7333 | -3.5854
2018-03-27 |  | 10.3227 | 998.0899 | -3.7333 | -2.7583 | -2.4771
2018-03-28 |  | 7.0042 | 994.9665 | -2.4875 | -2.5417 | -1.9125
2018-03-29 |  | 7.3501 | 992.2335 | -4.775 | -3.0292 | -2.7229
2018-03-30 |  | 7.1641 | 985.7862 | -5.4667 | -5.0917 | -3.3042
2018-03-31 |  | 6.6595 | 989.0573 | -1.8833 | -2.1125 | -1.5188
2018-04-01 |  | 6.4602 | 1001.952 | -1.825 | -2.2792 | -1.9354
2018-04-02 |  | 9.7241 | 989.9331 | -4.1958 |  | -2.8104
2018-04-03 |  | 12.3193 | 985.248 | -2.9708 |  | -2.1729
2018-04-04 |  | 11.2268 | 985.4907 | -2.9583 | -0.68333 | -1.4458
2018-04-05 |  | 8.7776 | 1005.1915 | -0.6375 | -0.51667 | -0.76667
2018-04-06 |  | 12.6349 | 1001.4455 | -4.8625 | -4.1083 | -2.8479
2018-04-07 |  | 14.1935 | 996.3172 | -6.0458 | -8.4417 | -3.4479
2018-04-08 |  | 11.2523 | 999.0501 | -4.5333 | -4.8833 | -5.0021
2018-04-09 |  | 9.3495 | 997.3196 | -8.3083 | -7.1875 | -6.2833
2018-04-10 |  | 11.0539 | 992.9932 | -6.4917 | -8.4708 | -4.1188
2018-04-11 |  | 9.5495 | 997.6995 | -7.5417 | -11.35 | -6.8333
2018-04-12 |  | 8.6983 | 994.6921 | -5.6208 | -7.8292 | -5.2396
2018-04-13 |  | 10.5837 | 998.9657 | -5.6167 | -5.8458 | -5.3667
2018-04-14 |  | 14.214 | 1006.4049 | -8.5917 | -7.7542 | -6.8
2018-04-15 |  | 13.1056 | 1000.1687 | -11.8042 | -10.7167 | -10.0271
2018-04-16 |  | 13.23 | 1004.7166 | -3.4458 | -1.9833 | -1.9792
2018-04-17 |  | 16.1244 | 1010.8896 | -1.8125 | -1.5292 | -1.3729
2018-04-18 |  | 19.4959 | 1016.5349 | -3.025 | -3.6 | -3.1792
2018-04-19 |  | 21.6256 | 1013.3377 | -6.8583 | -7.4333 | -4.0667
2018-04-20 |  | 20.6314 | 1013.2427 | -4.475 | -5.3208 | -3.3208
2018-04-21 |  | 18.9307 | 1009.8449 | -5.7292 | -7.1292 | -6.4125
2018-04-22 |  | 18.7281 | 1000.8546 | -5.4958 | -4.5333 | -4.6479
2018-04-23 |  | 14.0557 | 1006.2678 | -2.3375 | -2.0292 | -1.9438
2018-04-24 |  | 14.9049 | 1003.4082 | -2.7625 | -2.7083 | -2.1333
2018-04-25 |  | 12.9383 | 1002.4796 | -2.45 | -2.5792 | -1.5542
2018-04-26 |  | 12.5045 | 1006.1622 | -1.6042 | -2.7542 | -1.3854
2018-04-27 |  | 11.1282 | 998.111 | -3.4167 | -2.9917 | -2.4813
2018-04-28 |  | 8.9383 | 1000.443 | -2.7458 | -2.9375 | -2.4438
2018-04-29 |  | 7.5662 | 1001.4982 | -2.2708 | -2.4708 | -2.1375
2018-04-30 |  | 7.3179 | 997.1508 | -2.1583 | -2.675 | -1.7083
2018-05-01 |  | 10.7029 | 1000.232 | -1.425 | -3.425 | -2.45
2018-05-02 |  | 11.2726 | 997.499 | -1.5375 | -1.7208 | -0.74583
2018-05-03 |  | 13.1441 | 1009.5178 | -1.4542 | -2.1667 | -0.95
2018-05-04 |  | 16.4414 | 1013.6753 | -2.3208 | -2.7042 | -1.9479
2018-05-05 |  | 17.2029 | 1015.3637 | -3.9667 | -5.5875 | -4.2313
2018-05-06 |  | 18.3595 | 1012.198 | -5.1667 | -7.575 | -5.3312
2018-05-07 |  | 20.7317 | 1007.3652 | -6.9875 | -8.75 | -6.7125
2018-05-08 |  | 20.3527 | 1000.2636 | -7.1542 | -7.65 | -7.5104
2018-05-09 |  | 17.3514 | 999.219 | -3.7 | -4.2625 | -3.3875
2018-05-10 |  | 14.7103 | 1005.5186 | -1.7042 | -1.3792 | -1.5021
2018-05-11 |  | 15.8855 | 1005.8457 | -3.1417 | -3.1042 | -2.2146
2018-05-12 |  | 13.8883 | 1003.1021 | -3.1375 | -3.6875 | -2.1104
2018-05-13 |  | 14.4298 | 1005.6346 | -3.3792 | -3.2667 | -2.1208
2018-05-14 |  | 15.6387 | 1010.4675 | -1.7833 | -2.0708 | -1.7875
2018-05-15 |  | 17.1812 | 1010.4675 | -2.8083 | -2.1417 | -3.3771
2018-05-16 |  | 12.8852 | 1015.638 | -2.6917 | -2.8208 | -2.4625
2018-05-17 |  | 11.8026 | 1017.6113 | -2.4333 | -3.2708 | -2.0396
2018-05-18 |  | 12.8166 | 1015.733 | -3.7625 | -4.3083 | -3.925
2018-05-19 |  | 15.7958 | 1014.013 | -6.45 | -4.6375 | -5.4417
2018-05-20 |  | 16.2278 | 1012.2825 | -4.5708 | -4.5417 | -4.5042
2018-05-21 |  | 17.31 | 1006.3627 | -7.7917 | -6.3667 | -4.2417
2018-05-22 |  | 16.9358 | 1007.4918 | -4.5583 | -5.1292 | -3.4083
2018-05-23 |  | 14.1981 | 1013.306 | -4.225 | -4.7042 | -3.825
2018-05-24 |  | 16.0195 | 1010.2248 | -4.9583 | -5.3167 | -4.1542
2018-05-25 |  | 17.2576 | 1008.4943 | -5.85 | -7.825 | -4.0979
2018-05-26 |  | 20.6974 | 1008.9374 | -4.9958 | -7.4042 | -4.7854
2018-05-27 |  | 22.4393 | 1005.7929 | -4.9542 | -7.1652 | -4.0812
2018-05-28 |  | 20.162 | 1008.547 | -5.85 | -8.1417 | -4.4021
2018-05-29 |  | 15.5966 | 1006.6476 | -5.7458 | -6.9708 | -5.5979
2018-05-30 |  | 17.1473 | 1003.8619 | -6.1375 | -6.9292 | -6.3063
2018-05-31 |  | 19.4347 | 1005.3708 | -11.0458 | -10.1208 | -9.6875
2018-06-01 |  | 20.6374 | 1008.0511 | -8.0625 | -7.975 | -8.8562
2018-06-02 |  | 20.8578 | 1008.4943 | -7.5583 | -9.1458 | -6.7729
2018-06-03 |  | 22.039 | 1008.4098 | -4.1208 | -5.6042 | -4.0375
2018-06-04 |  | 16.5886 | 1006.8376 | -4.9875 | -6.5083 | -5.1542
2018-06-05 |  | 14.9406 | 1007.1119 | -3.675 | -3.9417 | -3.8708
2018-06-06 |  | 16.3956 | 1005.8457 | -3.2333 | -4.0417 | -2.6917
2018-06-07 |  | 17.6778 | 1006.8376 | -3.9125 | -4.05 | -3.7583
2018-06-08 |  | 18.5141 | 1007.3546 | -3.7625 | -4.4208 | -4.6937
2018-06-09 |  | 17.6976 | 1006.3944 | -3.8833 | -5.075 | -6.3708
2018-06-10 |  | 18.343 | 1005.2548 | -5.4125 | -4.8125 | -7.0292
2018-06-11 |  | 19.1218 | 1004.2629 | -4.575 | -4.1583 | -3.2563
2018-06-12 |  | 15.4457 | 1007.5657 | -3.8167 | -3.2708 | -2.5292
2018-06-13 |  | 18.2868 | 1008.3782 | -4.0333 | -4.5708 | -3.4229
2018-06-14 |  | 19.1736 | 1002.5956 | -2.325 | -3.3458 | -0.60208
2018-06-15 |  | 19.9052 | 1006.4999 | -3.0375 | -3.1417 | 0.072917
2018-06-16 |  | 18.4714 | 1004.5794 | -3.2542 | -3.5083 | -0.72917
2018-06-17 |  | 17.4277 | 1006.7321 | -2.1083 | -2.9458 | -1.6292
2018-06-18 |  | 21.0946 | 1009.043 | -2.3792 | -3.2458 | -1.2958
2018-06-19 |  | 22.6542 | 1012.5885 | -2.9042 | -4.1083 | -2.1042
2018-06-20 |  | 20.7667 | 1010.5625 | -3.4125 | -4.5458 | -2.2833
2018-06-21 |  | 16.406 | 1016.0707 | -1.3792 | -2.125 | -1.4708
2018-06-22 |  | 17.7139 | 1020.2176 | -2.4417 | -2.7167 | -1.9917
2018-06-23 |  | 19.5808 | 1018.0967 | -3.05 | -3.4333 | -2.4
2018-06-24 |  | 20.9319 | 1015.3953 | -2.7208 | -2.2125 | -2.2479
2018-06-25 |  | 23.7344 | 1015.6486 | -3.1333 | -2.3125 | -2.825
2018-06-26 |  | 22.6764 | 1016.2289 | -3.1375 | -3.075 | -3.7229
2018-06-27 |  | 19.8528 | 1015.9229 | -5.5375 | -3.9792 | -3.8042
2018-06-28 |  | 19.8833 | 1014.7305 | -3.4208 | -3.55 | -4.0375
2018-06-29 |  | 20.6152 | 1011.6493 | -3.3667 | -3.6667 | -3.2333
2018-06-30 |  | 21.0253 | 1006.5843 | -3.6125 | -3.5625 | -3.6
2018-07-01 |  | 23.8921 | 1003.788 | -3.7083 | -3.2167 | -3.3937
2018-07-02 |  | 23.5162 | 1006.4366 | -2.9833 | -3.0042 | -2.4708
2018-07-03 |  | 20.4883 | 1008.03 | -3.7125 | -3.3458 | -3.4
2018-07-04 |  | 20.1762 | 1005.6241 | -3.3583 | -3.3292 | -3.6437
2018-07-05 |  | 24.246 | 1005.7507 | -3.175 | -2.8125 | -4.1208
2018-07-06 |  | 24.8299 | 1010.8685 | -3.1417 | -4.6208 | -1.2208
2018-07-07 |  | 25.808 | 1013.5593 | -3.1917 | -4.8625 | -0.085417
2018-07-08 |  | 24.9905 | 1015.5853 | -2.9083 | -3.6833 | -0.40625
2018-07-09 |  | 24.1275 | 1015.3848 | -3.175 | -4.4333 | -1.5104
2018-07-10 |  | 18.5755 | 1014.108 | -3.1667 | -3.0667 | -1.7083
2018-07-11 |  | 18.6625 | 1012.1875 | -2.6583 | -4.0417 | -1.3583
2018-07-12 |  | 19.7817 | 1012.0081 | -3.4667 | -4.4708 | -3.9958
2018-07-13 |  | 20.7147 | 1012.082 | -4.2833 | -3.8292 | -5.6708
2018-07-14 |  | 23.6737 | 1009.9716 | -5.3708 | -4.775 | -3.0125
2018-07-15 |  | 25.3617 | 1005.8984 | -3.5208 | -4.4208 | -1.5042
2018-07-16 |  | 25.3263 | 1003.6086 | -3.775 |  | -2.2125
2018-07-17 |  | 21.4025 | 1006.0989 | -1.1174 |  | -1.0417
2018-07-18 |  | 22.4802 | 1008.5576 | -2.2 |  | -1.0625
2018-07-19 |  | 23.989 | 1008.4837 | -1.8667 |  | -1.9667
2018-07-20 |  | 22.9346 | 1004.685 | -2.7042 | -2.9583 | -2.8583
2018-07-21 |  | 23.6305 | 1004.1574 | -1.875 | -3.1958 | -2.8917
2018-07-22 |  | 24.8008 | 1005.8668 | -2.1917 | -2.9583 | -1.725
2018-07-23 |  | 27.1264 | 1005.909 | -3.225 | -3.15 | -2.2125
2018-07-24 |  | 25.7536 | 1004.6744 |  | -2.0583 | 0.5
2018-07-25 |  | 25.8167 | 1006.3627 |  | -2.4458 | -0.83333
2018-07-26 |  | 28.6861 | 1003.2182 |  | -4.1667 | -1.7833
2018-07-27 |  | 25.9017 | 999.4722 |  | -3.7083 | -1.725
2018-07-28 |  | 20.9175 | 997.1402 | -2.6125 | -2.6875 | -0.77083
2018-07-29 |  | 19.608 | 996.8448 | -1.6958 | -2.275 | -0.35
2018-07-30 |  | 21.5978 | 1001.4877 | -0.72917 | -1.7917 | 0.1375
2018-07-31 |  | 21.2759 | 1006.711 | -1.3 | -1.9208 | -0.16667
2018-08-01 |  | 21.5084 | 1011.4277 | -1.575 | -2.1042 | -0.2375
2018-08-02 |  | 24.1133 | 1013.0633 | -1.2875 | -2.3333 | 0.1
2018-08-03 |  | 26.6843 | 1012.0925 | -1.5 | -2.2542 | -0.36667
2018-08-04 |  | 24.1508 | 1013.401 | -1.325 | -2.4875 | -0.69167
2018-08-05 |  | 24.0566 | 1012.6623 | -2.8708 | -3.3375 | -2.5417
2018-08-06 |  | 26.4739 | 1004.801 | -2.3125 |  | -1.8875
2018-08-07 |  | 25.8931 | 998.1427 | -2.4167 | 1.85 | -1.4708
2018-08-08 |  | 21.2998 | 1001.4349 | -1.1917 | 0.77917 | -0.4
2018-08-09 |  | 16.6994 | 1004.5161 |  | -0.98696 | -0.5375
2018-08-10 |  | 16.5874 | 1008.5681 |  | -0.9 | 0.1375
2018-08-11 |  | 18.0346 | 1011.6704 | -2.2375 | -2.3208 | -1.725
2018-08-12 |  | 20.1257 | 1000.9706 | -2.4708 | -2.2583 | -1.3125
2018-08-13 |  | 20.4262 | 998.0899 | -1.5917 | -1.925
2018-08-14 |  | 20.8821 | 1006.6265 | -1.4625 | -2.1958
2018-08-15 |  | 21.3099 | 1007.4065 | -2.1 | -2.325 | -0.066667
2018-08-16 |  | 18.6734 | 1004.6322 | -1.2042 | -1.7708 | -0.025
2018-08-17 |  | 19.0228 | 1010.0771 | -1.4125 | -1.8708 | -0.325
2018-08-18 |  | 20.4686 | 1011.1323 | -1.3292 | -1.7917 | -0.97917
2018-08-19 |  | 22.2293 | 1008.8214 | -1.5583 | -1.9 | -0.46667
2018-08-20 |  | 23.2699 | 1010.0982 | -1.775 | -2.3333 | -1.4542
2018-08-21 |  | 23.337 | 1009.2012 | -2.2167 | -2.7542 | -2.2958
2018-08-22 |  | 21.0554 | 1007.3019 | -1.9 | -2.3833 | -1.1667
2018-08-23 |  | 20.0585 | 1003.2288 | -1.8792 | -2.6833 | -1.2042
2018-08-24 |  | 15.5573 | 1003.9569 | -1.2958 | -1.9667 | -0.73333
2018-08-25 |  | 14.6314 | 1005.603 | -0.925 | -1.5208 | -0.49583
2018-08-26 |  | 16.3403 | 999.9154 | -2.6292 | -3.6167 | -1.8292
2018-08-27 |  | 18.2056 | 1002.8594 | -0.125 | -1.0625 | 0.2125
2018-08-28 |  | 19.3426 | 1007.3968 | -2.2667 | -2.3458 | -1.3542
2018-08-29 |  | 17.1011 | 1006.6582 | -1.6542 | -1.625 | -0.1375
2018-08-30 |  | 16.5081 | 1013.4854 | -1.7125 | -1.9542 | -0.8
2018-08-31 |  | 17.4705 | 1013.8758 | -2.3292 | -2.2333 | -1.9292
2018-09-01 |  | 19.8142 | 1015.7119 | -2.7083 | -4.4375 | -2.9375
2018-09-02 |  | 19.3454 | 1014.3507 | -3.1375 | -3.3833 | -2.55
2018-09-03 |  | 19.35 | 1010.9107 | -2.2708 | -4.1625 | -1.5125
2018-09-04 |  | 17.2486 | 1011.586 | -2.25 | -3.4208 | -1.3292
2018-09-05 |  | 17.7658 | 1010.9423 | -2.8625 | -3.8917 | -1.775
2018-09-06 |  | 17.0246 | 1006.6371 | -2.4292 | -3.75 | -1.825
2018-09-07 |  | 15.2597 | 1006.7743 | -1.3208 | -2.2333 | -0.68333
2018-09-08 |  | 16.969 | 1008.4626 | -2.5708 | -2.0958 | -1.2
2018-09-09 |  | 19.7909 | 1008.3149 | -1.6042 | -2.1208 | -0.44583
2018-09-10 |  | 18.8928 | 1011.2695 | -1.8375 | -2.6083 | -1.2125
2018-09-11 |  | 20.2706 | 1009.4228 | -0.88333 | -2.2958 | -0.81667
2018-09-12 |  | 14.4504 | 1013.6753 | -1.5458 | -2.2625 | -0.73333
2018-09-13 |  | 15.7248 | 1013.4221 | -2.2727 | -2.9304 | -1.1227
2018-09-14 |  | 16.3618 | 1011.5649 | -1.775 | -1.9625 | -0.85
2018-09-15 |  | 17.4898 | 1013.707 | -2.1125 | -2.8333 | -0.84583
2018-09-16 |  | 19.478 | 1008.9902 | -2.3417 | -2.2875 | -1.1708
2018-09-17 |  | 21.7037 | 1003.7775 | -3.5708 | -4.1375 | -1.9708
2018-09-18 |  | 20.8061 | 999.6305 | -1.9875 | -1.9125
2018-09-19 |  | 20.6473 | 1002.9966 | -1.6958 | -2.9917
2018-09-20 |  | 20.2791 | 999.2295 | -3.5625 | -3.6167
2018-09-21 |  | 15.4683 | 999.6411 | 0.0625 | -0.77917
2018-09-22 |  | 13.0515 | 1008.2094 | -1.7542 | -2.5042
2018-09-23 |  | 8.9238 | 1010.8368 | -0.61667 | -1.2333
2018-09-24 |  | 9.9729 | 1027.5619 | -0.99167 | -1.8792
2018-09-25 |  | 13.2797 | 1027.8151 | -2.9417 | -3.7208
2018-09-26 |  | 16.5831 | 1022.8768 | -2.3542 | -3.65
2018-09-27 |  | 17.7332 | 1016.5877 | -2.4833 | -4.3125
2018-09-28 |  | 14.0581 | 1020.5553 | -1.8375 | -2.0542
2018-09-29 |  | 13.2816 | 1018.1178 | -3.4167 | -4.3792
2018-09-30 |  | 12.5557 | 1010.9529 | -1.8375 | -3.5
2018-10-01 |  | 11.9692 | 1015.8913 | -1.6417 | -2.1667
2018-10-02 |  | 16.9565 | 1011.2061 | -1.5375 | -2.1333
2018-10-03 |  | 16.8769 |  | -1.7583 | -2.7042
2018-10-04 |  | 15.3351 |  | -2.8708 | -3.5083
2018-10-05 |  | 17.6152 |  | -3.6375 | -5.2208
2018-10-06 |  | 11.3605 |  | -1.9042
2018-10-07 |  | 11.0897 |  | -2.175
2018-10-08 |  | 13.8992 |  | -2

## Results
DateTime | CorrectedValue
2018-01-01
2018-01-02
2018-01-03
2018-01-04
2018-01-05
2018-01-06
2018-01-07
2018-01-08
2018-01-09
2018-01-10
2018-01-11
2018-01-12
2018-01-13
2018-01-14
2018-01-15
2018-01-16
2018-01-17
2018-01-18
2018-01-19
2018-01-20
2018-01-21
2018-01-22
2018-01-23
2018-01-24
2018-01-25
2018-01-26
2018-01-27
2018-01-28
2018-01-29
2018-01-30
2018-01-31
2018-02-01
2018-02-02
2018-02-03
2018-02-04
2018-02-05
2018-02-06
2018-02-07
2018-02-08
2018-02-09
2018-02-10
2018-02-11
2018-02-12
2018-02-13
2018-02-14
2018-02-15
2018-02-16
2018-02-17
2018-02-18
2018-02-19
2018-02-20
2018-02-21
2018-02-22
2018-02-23
2018-02-24
2018-02-25
2018-02-26
2018-02-27
2018-02-28
2018-03-01
2018-03-02
2018-03-03
2018-03-04
2018-03-05
2018-03-06
2018-03-07
2018-03-08
2018-03-09
2018-03-10
2018-03-11
2018-03-12
2018-03-13
2018-03-14
2018-03-15
2018-03-16
2018-03-17
2018-03-18
2018-03-19
2018-03-20
2018-03-21
2018-03-22
2018-03-23
2018-03-24
2018-03-25
2018-03-26
2018-03-27
2018-03-28
2018-03-29
2018-03-30
2018-03-31
2018-04-01
2018-04-02
2018-04-03
2018-04-04
2018-04-05
2018-04-06
2018-04-07
2018-04-08
2018-04-09
2018-04-10
2018-04-11
2018-04-12
2018-04-13
2018-04-14
2018-04-15
2018-04-16
2018-04-17
2018-04-18
2018-04-19
2018-04-20
2018-04-21
2018-04-22
2018-04-23
2018-04-24
2018-04-25
2018-04-26
2018-04-27
2018-04-28
2018-04-29
2018-04-30
2018-05-01
2018-05-02
2018-05-03
2018-05-04
2018-05-05
2018-05-06
2018-05-07
2018-05-08
2018-05-09
2018-05-10
2018-05-11
2018-05-12
2018-05-13
2018-05-14
2018-05-15
2018-05-16
2018-05-17
2018-05-18
2018-05-19
2018-05-20
2018-05-21
2018-05-22
2018-05-23
2018-05-24
2018-05-25
2018-05-26
2018-05-27
2018-05-28
2018-05-29
2018-05-30
2018-05-31
2018-06-01
2018-06-02
2018-06-03
2018-06-04
2018-06-05
2018-06-06
2018-06-07
2018-06-08
2018-06-09
2018-06-10
2018-06-11
2018-06-12
2018-06-13
2018-06-14
2018-06-15
2018-06-16
2018-06-17
2018-06-18
2018-06-19
2018-06-20
2018-06-21
2018-06-22
2018-06-23
2018-06-24
2018-06-25
2018-06-26
2018-06-27
2018-06-28
2018-06-29
2018-06-30
2018-07-01
2018-07-02
2018-07-03
2018-07-04
2018-07-05
2018-07-06
2018-07-07
2018-07-08
2018-07-09
2018-07-10
2018-07-11
2018-07-12
2018-07-13
2018-07-14
2018-07-15
2018-07-16
2018-07-17
2018-07-18
2018-07-19
2018-07-20
2018-07-21
2018-07-22
2018-07-23
2018-07-24
2018-07-25
2018-07-26
2018-07-27
2018-07-28
2018-07-29
2018-07-30
2018-07-31
2018-08-01
2018-08-02
2018-08-03
2018-08-04
2018-08-05
2018-08-06
2018-08-07
2018-08-08
2018-08-09
2018-08-10
2018-08-11
2018-08-12
2018-08-13
2018-08-14
2018-08-15
2018-08-16
2018-08-17
2018-08-18
2018-08-19
2018-08-20
2018-08-21
2018-08-22
2018-08-23
2018-08-24
2018-08-25
2018-08-26
2018-08-27
2018-08-28
2018-08-29
2018-08-30
2018-08-31
2018-09-01
2018-09-02
2018-09-03
2018-09-04
2018-09-05
2018-09-06
2018-09-07
2018-09-08
2018-09-09
2018-09-10
2018-09-11
2018-09-12
2018-09-13
2018-09-14
2018-09-15
2018-09-16
2018-09-17
2018-09-18
2018-09-19
2018-09-20
2018-09-21
2018-09-22
2018-09-23
2018-09-24
2018-09-25
2018-09-26
2018-09-27
2018-09-28
2018-09-29
2018-09-30
2018-10-01
2018-10-02
2018-10-03
2018-10-04
2018-10-05
2018-10-06
2018-10-07
2018-10-08